## Cover Sheet
Vermont PUC
Clean Heat Standard Lifecycle Emissions Rate Schedule
2024-11-19
Sheet Name | Description
Cover Sheet | This tab
VT CHS Emissions Schedule | Lifecycle rates by year for VT CHS fuels of interest; includes combustion, upstream, and total emissions
Cis by Lifecycle Stage | Tab presenting upstream carbon intensities by lifecycle stage for biofuels, green hydrogen, and wood products; Avoided Energy and Emissions rows present counterfactuals

## VT CHS Emissions Schedule
Fuel | Lifecycle Emission Rate (gCO2e/MJ) | [27 empty] | Combustion Emission Rate (gCO2e/MJ) | [27 empty] | Upstream Emission Rate (gCO2e/MJ)
| 2023 | 2024 | 2025 | 2026 | 2027 | 2028 | 2029 | 2030 | 2031 | 2032 | 2033 | 2034 | 2035 | 2036 | 2037 | 2038 | 2039 | 2040 | 2041 | 2042 | 2043 | 2044 | 2045 | 2046 | 2047 | 2048 | 2049 | 2050 | 2023 | 2024 | 2025 | 2026 | 2027 | 2028 | 2029 | 2030 | 2031 | 2032 | 2033 | 2034 | 2035 | 2036 | 2037 | 2038 | 2039 | 2040 | 2041 | 2042 | 2043 | 2044 | 2045 | 2046 | 2047 | 2048 | 2049 | 2050 | 2023 | 2024 | 2025 | 2026 | 2027 | 2028 | 2029 | 2030 | 2031 | 2032 | 2033 | 2034 | 2035 | 2036 | 2037 | 2038 | 2039 | 2040 | 2041 | 2042 | 2043 | 2044 | 2045 | 2046 | 2047 | 2048 | 2049 | 2050
Grid Electricity
Grid electricity | 37.7685 | 37.7685 | 37.7685 | 35.1423 | 32.5161 | 29.8899 | 27.2636 | 24.6374 | 22.0112 | 19.385 | 16.7588 | 14.1326 | 11.5063 | 11.5063 | 11.5063 | 11.5063 | 11.5063 | 11.5063 | 11.5063 | 11.5063 | 11.5063 | 11.5063 | 11.5063 | 11.5063 | 11.5063 | 11.5063 | 11.5063 | 11.5063 | 32.4582 | 32.4582 | 32.4582 | 29.6115 | 26.7648 | 23.9181 | 21.0714 | 18.2247 | 15.378 | 12.5312 | 9.6845 | 6.8378 | 3.9911 | 3.9911 | 3.9911 | 3.9911 | 3.9911 | 3.9911 | 3.9911 | 3.9911 | 3.9911 | 3.9911 | 3.9911 | 3.9911 | 3.9911 | 3.9911 | 3.9911 | 3.9911 | 5.3103 | 5.3103 | 5.3103 | 5.5308 | 5.7513 | 5.9718 | 6.1923 | 6.4128 | 6.6333 | 6.8537 | 7.0742 | 7.2947 | 7.5152 | 7.5152 | 7.5152 | 7.5152 | 7.5152 | 7.5152 | 7.5152 | 7.5152 | 7.5152 | 7.5152 | 7.5152 | 7.5152 | 7.5152 | 7.5152 | 7.5152 | 7.5152
Liquid and Gaseous Fuels
Natural gas | 63.7404 | 63.7404 | 63.7174 | 63.7174 | 63.7174 | 63.7174 | 63.7174 | 63.6511 | 63.6511 | 63.6511 | 63.6511 | 63.6511 | 63.6399 | 63.6399 | 63.6399 | 63.6399 | 63.6399 | 63.6363 | 63.6363 | 63.6363 | 63.6363 | 63.6363 | 63.6326 | 63.6326 | 63.6326 | 63.6326 | 63.6326 | 63.6268 | 50.3428 | 50.3428 | 50.3428 | 50.3428 | 50.3428 | 50.3428 | 50.3428 | 50.3428 | 50.3428 | 50.3428 | 50.3428 | 50.3428 | 50.3428 | 50.3428 | 50.3428 | 50.3428 | 50.3428 | 50.3428 | 50.3428 | 50.3428 | 50.3428 | 50.3428 | 50.3428 | 50.3428 | 50.3428 | 50.3428 | 50.3428 | 50.3428 | 13.3976 | 13.3976 | 13.3746 | 13.3746 | 13.3746 | 13.3746 | 13.3746 | 13.3083 | 13.3083 | 13.3083 | 13.3083 | 13.3083 | 13.297 | 13.297 | 13.297 | 13.297 | 13.297 | 13.2934 | 13.2934 | 13.2934 | 13.2934 | 13.2934 | 13.2898 | 13.2898 | 13.2898 | 13.2898 | 13.2898 | 13.284
Fuel oil #2 | 83.4025 | 83.4025 | 83.4609 | 83.4609 | 83.4609 | 83.4609 | 83.4609 | 82.9258 | 82.9258 | 82.9258 | 82.9258 | 82.9258 | 82.8367 | 82.8367 | 82.8367 | 82.8367 | 82.8367 | 82.8087 | 82.8087 | 82.8087 | 82.8087 | 82.8087 | 82.7801 | 82.7801 | 82.7801 | 82.7801 | 82.7801 | 82.7138 | 70.3309 | 70.3309 | 70.3309 | 70.3309 | 70.3309 | 70.3309 | 70.3309 | 70.3309 | 70.3309 | 70.3309 | 70.3309 | 70.3309 | 70.3309 | 70.3309 | 70.3309 | 70.3309 | 70.3309 | 70.3309 | 70.3309 | 70.3309 | 70.3309 | 70.3309 | 70.3309 | 70.3309 | 70.3309 | 70.3309 | 70.3309 | 70.3309 | 13.0716 | 13.0716 | 13.13 | 13.13 | 13.13 | 13.13 | 13.13 | 12.5949 | 12.5949 | 12.5949 | 12.5949 | 12.5949 | 12.5058 | 12.5058 | 12.5058 | 12.5058 | 12.5058 | 12.4779 | 12.4779 | 12.4779 | 12.4779 | 12.4779 | 12.4493 | 12.4493 | 12.4493 | 12.4493 | 12.4493 | 12.3829
Propane | 73.5859 | 73.5859 | 73.5772 | 73.5772 | 73.5772 | 73.5772 | 73.5772 | 73.2069 | 73.2069 | 73.2069 | 73.2069 | 73.2069 | 73.1424 | 73.1424 | 73.1424 | 73.1424 | 73.1424 | 73.1231 | 73.1231 | 73.1231 | 73.1231 | 73.1231 | 73.1033 | 73.1033 | 73.1033 | 73.1033 | 73.1033 | 73.0571 | 59.8196 | 59.8196 | 59.8196 | 59.8196 | 59.8196 | 59.8196 | 59.8196 | 59.8196 | 59.8196 | 59.8196 | 59.8196 | 59.8196 | 59.8196 | 59.8196 | 59.8196 | 59.8196 | 59.8196 | 59.8196 | 59.8196 | 59.8196 | 59.8196 | 59.8196 | 59.8196 | 59.8196 | 59.8196 | 59.8196 | 59.8196 | 59.8196 | 13.7664 | 13.7664 | 13.7576 | 13.7576 | 13.7576 | 13.7576 | 13.7576 | 13.3873 | 13.3873 | 13.3873 | 13.3873 | 13.3873 | 13.3228 | 13.3228 | 13.3228 | 13.3228 | 13.3228 | 13.3035 | 13.3035 | 13.3035 | 13.3035 | 13.3035 | 13.2838 | 13.2838 | 13.2838 | 13.2838 | 13.2838 | 13.2375
Kerosene | 83.6261 | 83.6261 | 83.6711 | 83.6711 | 83.6711 | 83.6711 | 83.6711 | 83.1202 | 83.1202 | 83.1202 | 83.1202 | 83.1202 | 83.0241 | 83.0241 | 83.0241 | 83.0241 | 83.0241 | 82.9957 | 82.9957 | 82.9957 | 82.9957 | 82.9957 | 82.9666 | 82.9666 | 82.9666 | 82.9666 | 82.9666 | 82.8921 | 71.5062 | 71.5062 | 71.5062 | 71.5062 | 71.5062 | 71.5062 | 71.5062 | 71.5062 | 71.5062 | 71.5062 | 71.5062 | 71.5062 | 71.5062 | 71.5062 | 71.5062 | 71.5062 | 71.5062 | 71.5062 | 71.5062 | 71.5062 | 71.5062 | 71.5062 | 71.5062 | 71.5062 | 71.5062 | 71.5062 | 71.5062 | 71.5062 | 12.1199 | 12.1199 | 12.165 | 12.165 | 12.165 | 12.165 | 12.165 | 11.614 | 11.614 | 11.614 | 11.614 | 11.614 | 11.5179 | 11.5179 | 11.5179 | 11.5179 | 11.5179 | 11.4895 | 11.4895 | 11.4895 | 11.4895 | 11.4895 | 11.4604 | 11.4604 | 11.4604 | 11.4604 | 11.4604 | 11.3859
Coal | 94.5728 | 94.5728 | 94.5442 | 94.5442 | 94.5442 | 94.5442 | 94.5442 | 94.4594 | 94.4594 | 94.4594 | 94.4594 | 94.4594 | 94.4438 | 94.4438 | 94.4438 | 94.4438 | 94.4438 | 94.4394 | 94.4394 | 94.4394 | 94.4394 | 94.4394 | 94.4348 | 94.4348 | 94.4348 | 94.4348 | 94.4348 | 94.4252 | 89.1062 | 89.1062 | 89.1062 | 89.1062 | 89.1062 | 89.1062 | 89.1062 | 89.1062 | 89.1062 | 89.1062 | 89.1062 | 89.1062 | 89.1062 | 89.1062 | 89.1062 | 89.1062 | 89.1062 | 89.1062 | 89.1062 | 89.1062 | 89.1062 | 89.1062 | 89.1062 | 89.1062 | 89.1062 | 89.1062 | 89.1062 | 89.1062 | 5.4666 | 5.4666 | 5.438 | 5.438 | 5.438 | 5.438 | 5.438 | 5.3532 | 5.3532 | 5.3532 | 5.3532 | 5.3532 | 5.3376 | 5.3376 | 5.3376 | 5.3376 | 5.3376 | 5.3332 | 5.3332 | 5.3332 | 5.3332 | 5.3332 | 5.3286 | 5.3286 | 5.3286 | 5.3286 | 5.3286 | 5.319
Hydrogen from SMR | 94.4556 | 94.4556 | 92.652 | 92.652 | 92.652 | 92.652 | 92.652 | 88.1034 | 88.1034 | 88.1034 | 88.1034 | 88.1034 | 87.2047 | 87.2047 | 87.2047 | 87.2047 | 87.2047 | 86.9698 | 86.9698 | 86.9698 | 86.9698 | 86.9698 | 86.7295 | 86.7295 | 86.7295 | 86.7295 | 86.7295 | 86.1315 | 0 | 0 | 0 | 0 | 0 | 0 | 0 | 0 | 0 | 0 | 0 | 0 | 0 | 0 | 0 | 0 | 0 | 0 | 0 | 0 | 0 | 0 | 0 | 0 | 0 | 0 | 0 | 0 | 94.4556 | 94.4556 | 92.652 | 92.652 | 92.652 | 92.652 | 92.652 | 88.1034 | 88.1034 | 88.1034 | 88.1034 | 88.1034 | 87.2047 | 87.2047 | 87.2047 | 87.2047 | 87.2047 | 86.9698 | 86.9698 | 86.9698 | 86.9698 | 86.9698 | 86.7295 | 86.7295 | 86.7295 | 86.7295 | 86.7295 | 86.1315
Hydrogen from dedicated renewables | 14.2314 | 14.2314 | 12.5052 | 12.5052 | 12.5052 | 12.5052 | 12.5052 | 8.1735 | 8.1735 | 8.1735 | 8.1735 | 8.1735 | 7.3115 | 7.3115 | 7.3115 | 7.3115 | 7.3115 | 7.0885 | 7.0885 | 7.0885 | 7.0885 | 7.0885 | 6.8602 | 6.8602 | 6.8602 | 6.8602 | 6.8602 | 6.2808 | 0 | 0 | 0 | 0 | 0 | 0 | 0 | 0 | 0 | 0 | 0 | 0 | 0 | 0 | 0 | 0 | 0 | 0 | 0 | 0 | 0 | 0 | 0 | 0 | 0 | 0 | 0 | 0 | 14.2314 | 14.2314 | 12.5052 | 12.5052 | 12.5052 | 12.5052 | 12.5052 | 8.1735 | 8.1735 | 8.1735 | 8.1735 | 8.1735 | 7.3115 | 7.3115 | 7.3115 | 7.3115 | 7.3115 | 7.0885 | 7.0885 | 7.0885 | 7.0885 | 7.0885 | 6.8602 | 6.8602 | 6.8602 | 6.8602 | 6.8602 | 6.2808
Biomethane from animal waste | -63.2931 | -63.2931 | -65.3577 | -65.3577 | -65.3577 | -65.3577 | -65.3577 | -70.9857 | -70.9857 | -70.9857 | -70.9857 | -70.9857 | -71.9633 | -71.9633 | -71.9633 | -71.9633 | -71.9633 | -72.2666 | -72.2666 | -72.2666 | -72.2666 | -72.2666 | -72.577 | -72.577 | -72.577 | -72.577 | -72.577 | -73.0995 | 0.051656 | 0.051656 | 0.051656 | 0.051656 | 0.051656 | 0.051656 | 0.051656 | 0.051656 | 0.051656 | 0.051656 | 0.051656 | 0.051656 | 0.051656 | 0.051656 | 0.051656 | 0.051656 | 0.051656 | 0.051656 | 0.051656 | 0.051656 | 0.051656 | 0.051656 | 0.051656 | 0.051656 | 0.051656 | 0.051656 | 0.051656 | 0.051656 | -63.3448 | -63.3448 | -65.4094 | -65.4094 | -65.4094 | -65.4094 | -65.4094 | -71.0374 | -71.0374 | -71.0374 | -71.0374 | -71.0374 | -72.0149 | -72.0149 | -72.0149 | -72.0149 | -72.0149 | -72.3182 | -72.3182 | -72.3182 | -72.3182 | -72.3182 | -72.6287 | -72.6287 | -72.6287 | -72.6287 | -72.6287 | -73.1511
Biomethane from landfill gas | 6.7833 | 6.7833 | 5.853 | 5.853 | 5.853 | 5.853 | 5.853 | 3.2764 | 3.2764 | 3.2764 | 3.2764 | 3.2764 | 2.8409 | 2.8409 | 2.8409 | 2.8409 | 2.8409 | 2.7009 | 2.7009 | 2.7009 | 2.7009 | 2.7009 | 2.5576 | 2.5576 | 2.5576 | 2.5576 | 2.5576 | 2.3379 | 0.24316 | 0.24316 | 0.24316 | 0.24316 | 0.24316 | 0.24316 | 0.24316 | 0.24316 | 0.24316 | 0.24316 | 0.24316 | 0.24316 | 0.24316 | 0.24316 | 0.24316 | 0.24316 | 0.24316 | 0.24316 | 0.24316 | 0.24316 | 0.24316 | 0.24316 | 0.24316 | 0.24316 | 0.24316 | 0.24316 | 0.24316 | 0.24316 | 6.5401 | 6.5401 | 5.6098 | 5.6098 | 5.6098 | 5.6098 | 5.6098 | 3.0332 | 3.0332 | 3.0332 | 3.0332 | 3.0332 | 2.5978 | 2.5978 | 2.5978 | 2.5978 | 2.5978 | 2.4578 | 2.4578 | 2.4578 | 2.4578 | 2.4578 | 2.3145 | 2.3145 | 2.3145 | 2.3145 | 2.3145 | 2.0948
Biomethane from fats, oils, and greases | 28.1163 | 28.1163 | 25.3457 | 25.3457 | 25.3457 | 25.3457 | 25.3457 | 18.2798 | 18.2798 | 18.2798 | 18.2798 | 18.2798 | 17.0795 | 17.0795 | 17.0795 | 17.0795 | 17.0795 | 16.7088 | 16.7088 | 16.7088 | 16.7088 | 16.7088 | 16.3293 | 16.3293 | 16.3293 | 16.3293 | 16.3293 | 15.6836 | 0.051656 | 0.051656 | 0.051656 | 0.051656 | 0.051656 | 0.051656 | 0.051656 | 0.051656 | 0.051656 | 0.051656 | 0.051656 | 0.051656 | 0.051656 | 0.051656 | 0.051656 | 0.051656 | 0.051656 | 0.051656 | 0.051656 | 0.051656 | 0.051656 | 0.051656 | 0.051656 | 0.051656 | 0.051656 | 0.051656 | 0.051656 | 0.051656 | 28.0646 | 28.0646 | 25.2941 | 25.2941 | 25.2941 | 25.2941 | 25.2941 | 18.2281 | 18.2281 | 18.2281 | 18.2281 | 18.2281 | 17.0278 | 17.0278 | 17.0278 | 17.0278 | 17.0278 | 16.6571 | 16.6571 | 16.6571 | 16.6571 | 16.6571 | 16.2777 | 16.2777 | 16.2777 | 16.2777 | 16.2777 | 15.6319
Biomethane from wastewater | -9.7085 | -9.7085 | -11.1913 | -11.1913 | -11.1913 | -11.1913 | -11.1913 | -15.314 | -15.314 | -15.314 | -15.314 | -15.314 | -16 | -16 | -16 | -16 | -16 | -16.225 | -16.225 | -16.225 | -16.225 | -16.225 | -16.4554 | -16.4554 | -16.4554 | -16.4554 | -16.4554 | -16.7897 | 0.051656 | 0.051656 | 0.051656 | 0.051656 | 0.051656 | 0.051656 | 0.051656 | 0.051656 | 0.051656 | 0.051656 | 0.051656 | 0.051656 | 0.051656 | 0.051656 | 0.051656 | 0.051656 | 0.051656 | 0.051656 | 0.051656 | 0.051656 | 0.051656 | 0.051656 | 0.051656 | 0.051656 | 0.051656 | 0.051656 | 0.051656 | 0.051656 | -9.7602 | -9.7602 | -11.2429 | -11.2429 | -11.2429 | -11.2429 | -11.2429 | -15.3657 | -15.3657 | -15.3657 | -15.3657 | -15.3657 | -16.0516 | -16.0516 | -16.0516 | -16.0516 | -16.0516 | -16.2767 | -16.2767 | -16.2767 | -16.2767 | -16.2767 | -16.507 | -16.507 | -16.507 | -16.507 | -16.507 | -16.8413
Biodiesel from soybeans | 27.4176 | 27.4176 | 26.7092 | 26.7092 | 26.7092 | 26.7092 | 26.7092 | 25.2204 | 25.2204 | 25.2204 | 25.2204 | 25.2204 | 24.9818 | 24.9818 | 24.9818 | 24.9818 | 24.9818 | 24.9218 | 24.9218 | 24.9218 | 24.9218 | 24.9218 | 24.8605 | 24.8605 | 24.8605 | 24.8605 | 24.8605 | 24.696 | 0.056822 | 0.056822 | 0.056822 | 0.056822 | 0.056822 | 0.056822 | 0.056822 | 0.056822 | 0.056822 | 0.056822 | 0.056822 | 0.056822 | 0.056822 | 0.056822 | 0.056822 | 0.056822 | 0.056822 | 0.056822 | 0.056822 | 0.056822 | 0.056822 | 0.056822 | 0.056822 | 0.056822 | 0.056822 | 0.056822 | 0.056822 | 0.056822 | 27.3608 | 27.3608 | 26.6523 | 26.6523 | 26.6523 | 26.6523 | 26.6523 | 25.1635 | 25.1635 | 25.1635 | 25.1635 | 25.1635 | 24.925 | 24.925 | 24.925 | 24.925 | 24.925 | 24.865 | 24.865 | 24.865 | 24.865 | 24.865 | 24.8037 | 24.8037 | 24.8037 | 24.8037 | 24.8037 | 24.6392
Biodiesel from canola | 34.9556 | 34.9556 | 34.5475 | 34.5475 | 34.5475 | 34.5475 | 34.5475 | 33.5213 | 33.5213 | 33.5213 | 33.5213 | 33.5213 | 33.3075 | 33.3075 | 33.3075 | 33.3075 | 33.3075 | 33.2555 | 33.2555 | 33.2555 | 33.2555 | 33.2555 | 33.2022 | 33.2022 | 33.2022 | 33.2022 | 33.2022 | 33.0502 | 0.056822 | 0.056822 | 0.056822 | 0.056822 | 0.056822 | 0.056822 | 0.056822 | 0.056822 | 0.056822 | 0.056822 | 0.056822 | 0.056822 | 0.056822 | 0.056822 | 0.056822 | 0.056822 | 0.056822 | 0.056822 | 0.056822 | 0.056822 | 0.056822 | 0.056822 | 0.056822 | 0.056822 | 0.056822 | 0.056822 | 0.056822 | 0.056822 | 34.8988 | 34.8988 | 34.4907 | 34.4907 | 34.4907 | 34.4907 | 34.4907 | 33.4645 | 33.4645 | 33.4645 | 33.4645 | 33.4645 | 33.2507 | 33.2507 | 33.2507 | 33.2507 | 33.2507 | 33.1987 | 33.1987 | 33.1987 | 33.1987 | 33.1987 | 33.1454 | 33.1454 | 33.1454 | 33.1454 | 33.1454 | 32.9934
Biodiesel from corn | 40.0099 | 40.0099 | 38.4287 | 38.4287 | 38.4287 | 38.4287 | 38.4287 | 35.9892 | 35.9892 | 35.9892 | 35.9892 | 35.9892 | 35.6295 | 35.6295 | 35.6295 | 35.6295 | 35.6295 | 35.5327 | 35.5327 | 35.5327 | 35.5327 | 35.5327 | 35.4337 | 35.4337 | 35.4337 | 35.4337 | 35.4337 | 35.2028 | 0.056822 | 0.056822 | 0.056822 | 0.056822 | 0.056822 | 0.056822 | 0.056822 | 0.056822 | 0.056822 | 0.056822 | 0.056822 | 0.056822 | 0.056822 | 0.056822 | 0.056822 | 0.056822 | 0.056822 | 0.056822 | 0.056822 | 0.056822 | 0.056822 | 0.056822 | 0.056822 | 0.056822 | 0.056822 | 0.056822 | 0.056822 | 0.056822 | 39.9531 | 39.9531 | 38.3719 | 38.3719 | 38.3719 | 38.3719 | 38.3719 | 35.9324 | 35.9324 | 35.9324 | 35.9324 | 35.9324 | 35.5726 | 35.5726 | 35.5726 | 35.5726 | 35.5726 | 35.4759 | 35.4759 | 35.4759 | 35.4759 | 35.4759 | 35.3769 | 35.3769 | 35.3769 | 35.3769 | 35.3769 | 35.1459
Biodiesel from used cooking oil | 13.9403 | 13.9403 | 13.4709 | 13.4709 | 13.4709 | 13.4709 | 13.4709 | 12.4823 | 12.4823 | 12.4823 | 12.4823 | 12.4823 | 12.2246 | 12.2246 | 12.2246 | 12.2246 | 12.2246 | 12.1795 | 12.1795 | 12.1795 | 12.1795 | 12.1795 | 12.1333 | 12.1333 | 12.1333 | 12.1333 | 12.1333 | 11.9025 | 0.056822 | 0.056822 | 0.056822 | 0.056822 | 0.056822 | 0.056822 | 0.056822 | 0.056822 | 0.056822 | 0.056822 | 0.056822 | 0.056822 | 0.056822 | 0.056822 | 0.056822 | 0.056822 | 0.056822 | 0.056822 | 0.056822 | 0.056822 | 0.056822 | 0.056822 | 0.056822 | 0.056822 | 0.056822 | 0.056822 | 0.056822 | 0.056822 | 13.8834 | 13.8834 | 13.4141 | 13.4141 | 13.4141 | 13.4141 | 13.4141 | 12.4254 | 12.4254 | 12.4254 | 12.4254 | 12.4254 | 12.1678 | 12.1678 | 12.1678 | 12.1678 | 12.1678 | 12.1227 | 12.1227 | 12.1227 | 12.1227 | 12.1227 | 12.0765 | 12.0765 | 12.0765 | 12.0765 | 12.0765 | 11.8457
Renewable diesel from soybeans | 30.6692 | 30.6692 | 29.9277 | 29.9277 | 29.9277 | 29.9277 | 29.9277 | 28.3661 | 28.3661 | 28.3661 | 28.3661 | 28.3661 | 28.1125 | 28.1125 | 28.1125 | 28.1125 | 28.1125 | 28.0492 | 28.0492 | 28.0492 | 28.0492 | 28.0492 | 27.9845 | 27.9845 | 27.9845 | 27.9845 | 27.9845 | 27.8082 | 0.056822 | 0.056822 | 0.056822 | 0.056822 | 0.056822 | 0.056822 | 0.056822 | 0.056822 | 0.056822 | 0.056822 | 0.056822 | 0.056822 | 0.056822 | 0.056822 | 0.056822 | 0.056822 | 0.056822 | 0.056822 | 0.056822 | 0.056822 | 0.056822 | 0.056822 | 0.056822 | 0.056822 | 0.056822 | 0.056822 | 0.056822 | 0.056822 | 30.6124 | 30.6124 | 29.8708 | 29.8708 | 29.8708 | 29.8708 | 29.8708 | 28.3093 | 28.3093 | 28.3093 | 28.3093 | 28.3093 | 28.0556 | 28.0556 | 28.0556 | 28.0556 | 28.0556 | 27.9924 | 27.9924 | 27.9924 | 27.9924 | 27.9924 | 27.9277 | 27.9277 | 27.9277 | 27.9277 | 27.9277 | 27.7514
Renewable diesel from canola | 40.4394 | 40.4394 | 39.9847 | 39.9847 | 39.9847 | 39.9847 | 39.9847 | 38.8414 | 38.8414 | 38.8414 | 38.8414 | 38.8414 | 38.6039 | 38.6039 | 38.6039 | 38.6039 | 38.6039 | 38.5459 | 38.5459 | 38.5459 | 38.5459 | 38.5459 | 38.4865 | 38.4865 | 38.4865 | 38.4865 | 38.4865 | 38.3183 | 0.056822 | 0.056822 | 0.056822 | 0.056822 | 0.056822 | 0.056822 | 0.056822 | 0.056822 | 0.056822 | 0.056822 | 0.056822 | 0.056822 | 0.056822 | 0.056822 | 0.056822 | 0.056822 | 0.056822 | 0.056822 | 0.056822 | 0.056822 | 0.056822 | 0.056822 | 0.056822 | 0.056822 | 0.056822 | 0.056822 | 0.056822 | 0.056822 | 40.3826 | 40.3826 | 39.9279 | 39.9279 | 39.9279 | 39.9279 | 39.9279 | 38.7845 | 38.7845 | 38.7845 | 38.7845 | 38.7845 | 38.5471 | 38.5471 | 38.5471 | 38.5471 | 38.5471 | 38.4891 | 38.4891 | 38.4891 | 38.4891 | 38.4891 | 38.4297 | 38.4297 | 38.4297 | 38.4297 | 38.4297 | 38.2615
Renewable diesel from corn | 44.3756 | 44.3756 | 42.7634 | 42.7634 | 42.7634 | 42.7634 | 42.7634 | 40.3361 | 40.3361 | 40.3361 | 40.3361 | 40.3361 | 39.9787 | 39.9787 | 39.9787 | 39.9787 | 39.9787 | 39.8846 | 39.8846 | 39.8846 | 39.8846 | 39.8846 | 39.7881 | 39.7881 | 39.7881 | 39.7881 | 39.7881 | 39.5537 | 0.056822 | 0.056822 | 0.056822 | 0.056822 | 0.056822 | 0.056822 | 0.056822 | 0.056822 | 0.056822 | 0.056822 | 0.056822 | 0.056822 | 0.056822 | 0.056822 | 0.056822 | 0.056822 | 0.056822 | 0.056822 | 0.056822 | 0.056822 | 0.056822 | 0.056822 | 0.056822 | 0.056822 | 0.056822 | 0.056822 | 0.056822 | 0.056822 | 44.3188 | 44.3188 | 42.7065 | 42.7065 | 42.7065 | 42.7065 | 42.7065 | 40.2793 | 40.2793 | 40.2793 | 40.2793 | 40.2793 | 39.9219 | 39.9219 | 39.9219 | 39.9219 | 39.9219 | 39.8277 | 39.8277 | 39.8277 | 39.8277 | 39.8277 | 39.7313 | 39.7313 | 39.7313 | 39.7313 | 39.7313 | 39.4969
Renewable diesel from used cooking oil | 17.692 | 17.692 | 17.1963 | 17.1963 | 17.1963 | 17.1963 | 17.1963 | 15.8961 | 15.8961 | 15.8961 | 15.8961 | 15.8961 | 15.6546 | 15.6546 | 15.6546 | 15.6546 | 15.6546 | 15.586 | 15.586 | 15.586 | 15.586 | 15.586 | 15.5158 | 15.5158 | 15.5158 | 15.5158 | 15.5158 | 15.3697 | 0.056822 | 0.056822 | 0.056822 | 0.056822 | 0.056822 | 0.056822 | 0.056822 | 0.056822 | 0.056822 | 0.056822 | 0.056822 | 0.056822 | 0.056822 | 0.056822 | 0.056822 | 0.056822 | 0.056822 | 0.056822 | 0.056822 | 0.056822 | 0.056822 | 0.056822 | 0.056822 | 0.056822 | 0.056822 | 0.056822 | 0.056822 | 0.056822 | 17.6352 | 17.6352 | 17.1394 | 17.1394 | 17.1394 | 17.1394 | 17.1394 | 15.8393 | 15.8393 | 15.8393 | 15.8393 | 15.8393 | 15.5978 | 15.5978 | 15.5978 | 15.5978 | 15.5978 | 15.5292 | 15.5292 | 15.5292 | 15.5292 | 15.5292 | 15.459 | 15.459 | 15.459 | 15.459 | 15.459 | 15.3128
Renewable Propane | 33 | 33 | 33 | 33 | 33 | 33 | 33 | 33 | 33 | 33 | 33 | 33 | 33 | 33 | 33 | 33 | 33 | 33 | 33 | 33 | 33 | 33 | 33 | 33 | 33 | 33 | 33 | 33 | N/A | N/A | N/A | N/A | N/A | N/A | N/A | N/A | N/A | N/A | N/A | N/A | N/A | N/A | N/A | N/A | N/A | N/A | N/A | N/A | N/A | N/A | N/A | N/A | N/A | N/A | N/A | N/A | N/A | N/A | N/A | N/A | N/A | N/A | N/A | N/A | N/A | N/A | N/A | N/A | N/A | N/A | N/A | N/A | N/A | N/A | N/A | N/A | N/A | N/A | N/A | N/A | N/A | N/A | N/A | N/A
Wood Fuels
Wood chips | 2.8352 | 2.8352 | 2.6936 | 2.6936 | 2.6936 | 2.6936 | 2.6936 | 2.5552 | 2.5552 | 2.5552 | 2.5552 | 2.5552 | 2.4578 | 2.4578 | 2.4578 | 2.4578 | 2.4578 | 2.4573 | 2.4573 | 2.4573 | 2.4573 | 2.4573 | 2.4567 | 2.4567 | 2.4567 | 2.4567 | 2.4567 | 2.3252 | 1.0953 | 1.0953 | 1.0953 | 1.0953 | 1.0953 | 1.0953 | 1.0953 | 1.0953 | 1.0953 | 1.0953 | 1.0953 | 1.0953 | 1.0953 | 1.0953 | 1.0953 | 1.0953 | 1.0953 | 1.0953 | 1.0953 | 1.0953 | 1.0953 | 1.0953 | 1.0953 | 1.0953 | 1.0953 | 1.0953 | 1.0953 | 1.0953 | 1.7399 | 1.7399 | 1.5983 | 1.5983 | 1.5983 | 1.5983 | 1.5983 | 1.4599 | 1.4599 | 1.4599 | 1.4599 | 1.4599 | 1.3625 | 1.3625 | 1.3625 | 1.3625 | 1.3625 | 1.362 | 1.362 | 1.362 | 1.362 | 1.362 | 1.3614 | 1.3614 | 1.3614 | 1.3614 | 1.3614 | 1.2299
Wood pellets | 27.5385 | 27.5385 | 26.8477 | 26.8477 | 26.8477 | 26.8477 | 26.8477 | 24.9327 | 24.9327 | 24.9327 | 24.9327 | 24.9327 | 24.609 | 24.609 | 24.609 | 24.609 | 24.609 | 24.5049 | 24.5049 | 24.5049 | 24.5049 | 24.5049 | 24.3984 | 24.3984 | 24.3984 | 24.3984 | 24.3984 | 24.2351 | 1.0953 | 1.0953 | 1.0953 | 1.0953 | 1.0953 | 1.0953 | 1.0953 | 1.0953 | 1.0953 | 1.0953 | 1.0953 | 1.0953 | 1.0953 | 1.0953 | 1.0953 | 1.0953 | 1.0953 | 1.0953 | 1.0953 | 1.0953 | 1.0953 | 1.0953 | 1.0953 | 1.0953 | 1.0953 | 1.0953 | 1.0953 | 1.0953 | 26.4432 | 26.4432 | 25.7524 | 25.7524 | 25.7524 | 25.7524 | 25.7524 | 23.8374 | 23.8374 | 23.8374 | 23.8374 | 23.8374 | 23.5137 | 23.5137 | 23.5137 | 23.5137 | 23.5137 | 23.4096 | 23.4096 | 23.4096 | 23.4096 | 23.4096 | 23.3031 | 23.3031 | 23.3031 | 23.3031 | 23.3031 | 23.1398
Firewood, commercial | 70.1834 | 70.1834 | 70.1037 | 70.1037 | 70.1037 | 70.1037 | 70.1037 | 70.0151 | 70.0151 | 70.0151 | 70.0151 | 70.0151 | 69.9569 | 69.9569 | 69.9569 | 69.9569 | 69.9569 | 69.9561 | 69.9561 | 69.9561 | 69.9561 | 69.9561 | 69.9553 | 69.9553 | 69.9553 | 69.9553 | 69.9553 | 69.8778 | 67.7742 | 67.7742 | 67.7742 | 67.7742 | 67.7742 | 67.7742 | 67.7742 | 67.7742 | 67.7742 | 67.7742 | 67.7742 | 67.7742 | 67.7742 | 67.7742 | 67.7742 | 67.7742 | 67.7742 | 67.7742 | 67.7742 | 67.7742 | 67.7742 | 67.7742 | 67.7742 | 67.7742 | 67.7742 | 67.7742 | 67.7742 | 67.7742 | 2.4092 | 2.4092 | 2.3295 | 2.3295 | 2.3295 | 2.3295 | 2.3295 | 2.2408 | 2.2408 | 2.2408 | 2.2408 | 2.2408 | 2.1827 | 2.1827 | 2.1827 | 2.1827 | 2.1827 | 2.1819 | 2.1819 | 2.1819 | 2.1819 | 2.1819 | 2.1811 | 2.1811 | 2.1811 | 2.1811 | 2.1811 | 2.1036
Eligible Emissions Limit
Eligible emissions limit (reference value) | N/A | N/A | 66.7687 | 66.7687 | 66.7687 | 66.7687 | 66.7687 | 49.7555 | 49.7555 | 49.7555 | 49.7555 | 49.7555 | 49.702 | 49.702 | 49.702 | 49.702 | 49.702 | 49.6852 | 49.6852 | 49.6852 | 49.6852 | 49.6852 | 49.6681 | 49.6681 | 49.6681 | 49.6681 | 49.6681 | 16.5428 | N/A | N/A | N/A | N/A | N/A | N/A | N/A | N/A | N/A | N/A | N/A | N/A | N/A | N/A | N/A | N/A | N/A | N/A | N/A | N/A | N/A | N/A | N/A | N/A | N/A | N/A | N/A | N/A | N/A | N/A | N/A | N/A | N/A | N/A | N/A | N/A | N/A | N/A | N/A | N/A | N/A | N/A | N/A | N/A | N/A | N/A | N/A | N/A | N/A | N/A | N/A | N/A | N/A | N/A | N/A | N/A
Note: The eligible emissions limit is calculated in accordance with 30 V.S.A. § 8127(f); it begins at 80% of fuel oil #2 emissions, declines to 60% in 2030 and declines to 20% beginning in 2050, although 30 V.S.A. § 8127(f)(1)(C) allows for discretion to be applied beginning in 2050.
Note on A30: [Threaded comment] Your version of Excel allows you to read this threaded comment; however, any edits to it will get removed if the file is opened in a newer version of Excel. Learn more: https://go.microsoft.com/fwlink/?linkid=870924 Comment: Presented for reference.

## CIs by Lifecycle Stage
RNG, Wastewater Treatment (2025 Carbon Intensities)
GREET Stage | Carbon Intensity (g CO2e/MJ)
Anaerobic Digestion of Wastewater Sludge and RNG Production | 51.767
RNG Production | 3.2022
Fertilizer Displacement | -17.5603
Pipeline Transport | 0.18833
Avoided Energy and Emissions | -48.8401
Total Carbon Intensity | -11.2429
RNG, Fats, Oils, and Greases (2025 Carbon Intensities)
GREET Stage | Carbon Intensity (g CO2e/MJ)
Anaerobic digestion | 20.2466
Biogas Upgrading | 5.0604
Digestate transportation | 0.50276
Pipeline Transport | 0.40328
Avoided Energy and Emissions | -0.91899
Total Carbon Intensity | 25.2941
RNG, Landfill (2025 Carbon Intensities)
GREET Stage | Carbon Intensity (g CO2e/MJ)
NG Production; LFG Upgrading | 6.3403
NG Transportation and Distribution | 0.18833
Avoided Energy and Emissions | -0.91877
Total Carbon Intensity | 5.6098
RNG, Animal Waste (2025 Carbon Intensities)
GREET Stage | Carbon Intensity (g CO2e/MJ)
Transportation of Animal Waste | 0.49214
Anaerobic Digestion of Animal Waste and RNG Production | 39.2473
RNG Upgrading | 3.2022
NG Transportation and Distribution | 0.18833
Avoided Energy and Emissions | -108.5394
Total Carbon Intensity | -65.4094
Biodiesel, soybean oils (2025 Carbon Intensities)
GREET Stage | Carbon Intensity (g CO2e/MJ)
Soy Oil-based Biodiesel; Feedstock | 17.8034
Soy Oil-based Biodiesel; Fuel | 8.8489
Total Carbon Intensity | 26.6523
Biodiesel, canola oils (2025 Carbon Intensities)
GREET Stage | Carbon Intensity (g CO2e/MJ)
Canola Oil-based Biodiesel; Feedstock | 27.2006
Canola Oil-based Biodiesel; Fuel | 7.2901
Total Carbon Intensity | 34.4907
Biodiesel, corn oils (2025 Carbon Intensities)
GREET Stage | Carbon Intensity (g CO2e/MJ)
Corn Oil-based Biodiesel; Feedstock | 30.8465
Corn Oil-based Biodiesel; Fuel | 7.5254
Total Carbon Intensity | 38.3719
Biodiesel, used cooking oils (2025 Carbon Intensities)
GREET Stage | Carbon Intensity (g CO2e/MJ)
UCO-based Biodiesel; Feedstock | 0
UCO-based Biodiesel; Fuel | 13.4777
Avoided Energy and Emissions | -0.91877
Total Carbon Intensity | 12.5589
Renewable Diesel, soybean oils (2025 Carbon Intensities)
GREET Stage | Carbon Intensity (g CO2e/MJ)
Soy Oil-based Renewable Diesel; Feedstock | 18.1313
Soy Oil-based Renewable Diesel; Fuel | 11.7395
Total Carbon Intensity | 29.8708
Renewable Diesel, canola oils (2025 Carbon Intensities)
GREET Stage | Carbon Intensity (g CO2e/MJ)
Canola Oil-based Renewable Diesel; Feedstock | 28.0161
Canola Oil-based Renewable Diesel; Fuel | 11.9118
Total Carbon Intensity | 39.9279
Renewable Diesel, corn oils (2025 Carbon Intensities)
GREET Stage | Carbon Intensity (g CO2e/MJ)
Corn Oil-based Renewable Diesel; Feedstock | 32.2861
Corn Oil-based Renewable Diesel; Fuel | 10.4204
Total Carbon Intensity | 42.7065
Renewable Diesel, used cooking oils (2025 Carbon Intensities)
GREET Stage | Carbon Intensity (g CO2e/MJ)
UCO-based Renewable Diesel II: Feedstock | 0
UCO-based Renewable Diesel II: Fuel | 17.203
Avoided Energy and Emissions | -0.91877
Total Carbon Intensity | 16.2842
Hydrogen from SMR without CCS (2025 Carbon Intensities)
GREET Stage | Carbon Intensity (g CO2e/MJ)
Blue Hydrogen: Feedstock | 10.5978
Blue Hydrogen: Fuel | 82.0542
Total Carbon Intensity | 92.652
Hydrogen from dedicated renewables (2025 Carbon Intensities)
GREET Stage | Carbon Intensity (g CO2e/MJ)
Green Hydrogen: Feedstock | 0
Green Hydrogen: Fuel | 12.5052
Total Carbon Intensity | 12.5052
Wood Pellets (2025 Carbon Intensities)
GREET Stage | Carbon Intensity (g CO2e/MJ)
Lumber Mill Operations Allocated to Sawdust/Shavings | 0
Loading | 0.16299
Drying wet residues | 21.6765
Pellet production | 3.913
Pellets, Feedstock transportation | 0
Total Carbon Intensity | 25.7524
Wood Chips (2025 Carbon Intensities)
GREET Stage | Carbon Intensity (g CO2e/MJ)
Lumber Mill Operations Allocated to Chips | 0
Mill Residue Collection, Loading | 0.21314
Mill Chips, Feedstock transportation | 1.3851
Total Carbon Intensity | 1.5983
Firewood, Commercial (2025 Carbon Intensities)
GREET Stage | Carbon Intensity (g CO2e/MJ)
Harvest, Roundwood | 1.5271
HW Pulp Logs, Feedstock transportation | 0.80236
Total Carbon Intensity | 2.3295