## Changes from VT TRMs
End Use/Measure | In Tier III TRM | In EVT TRM | Significant Parameter Changes from VT TRMs | Justification
Appliances
Heat Pump Clothes Dryer | N | Y | 1. Change Load (Weight) from 10.4 (Standard)/6.4 (Compact) lbs to 8.45/3.00 2. Remove savings reduction for paired washer 3. Updated efficient dryer CEFs | 1. The VT values are higher than other TRMs (New York, Illinois) 2. Washers are not a clean heat measure 3. To reflect current ENERGY STAR certified products
Induction Cooktop | Y | N | None | N/A
Building Envelope
Air Sealing | N | Y | Changed N from 20 to 17.1 | The Adj_heat factor already attempts to bring calculated savings results in line with evaluated results. N=20 seems high compared to regional TRMs (NY, ME).
Insulation | N | Y | Updated baseline heating system efficiencies to reflect 2020 Vermont Single Family Baseline Study findings | Existing values are from an older study, Vermont Single Family Existing Homes On-Site Report, December 2017.
Domestic Hot Water
Heat Pump Water Heater | Y | Y | Added new Tier 5 efficiency level for HPWHs | Tier 5 added in NEEP Advanced Water Heating Specification 8.1 released July 15, 2024.
Low Flow Faucet Aerator | Y | Y | GPM_Base for new construction lowered from 1.7 to 1.5 | 9 V.S.A. § 2795.14 set maximum faucet flow rate to 1.5 GPM at 60 psi (took effect 7/1/2020)
Low Flow Showerhead | Y | Y | Updated number of showerheads per home assumption for multifamily buildings from 1.79 to 1.3 | The Illinois TRM references the same study but specifies 1.3 showerheads for multifamily households.
Solar Water Heater | N | N | N/A | N/A
HVAC
Advanced Thermostats | Y | Y | %Cool (%AC in EVT TRM) updated; used in several measures | Updated to reflect 2020 Single Family Existing and Single Family New Construction baseline studies.
Advanced Wood Heating - Central Pellet Systems | Y | Y | 1. Baseline change: low efficiency wood heating instead of fossil fuel 2. Lower measure life from 20 to 18 | 1. Fuel characterizations cover fossil fuel to wood switch; to avoid doube-counting this measure characterizes efficiency improvement only. 2. Consistency with wood stoves measure
Advanced Wood Heating - Pellet and Cordwood Stoves | Y | N | 1. Baseline change: low efficiency wood heating instead of fossil fuel | 1. Fuel characterizations cover fossil fuel to wood switch; to avoid doube-counting this measure characterizes efficiency improvement only.
Air Source Heat Pump - Ducted, Full Replacement | N | Y | 1. FLH_heat updated from 1383/1062 (residential/commercial) to 1909/1681 2. Qualifying efficiency changed to NEEP Cold Climate Air Source Heat Pump requirements | 1. Based on bin analysis and comparison to other TRMs in climate zones 5 & 6 (IL, MN, NY, WI) 2. NEEP qualification adds certainty that heat pump can displace a substantial portion of fossil fuel heating load
Air Source Heat Pump - Ducted, Partial Replacement | N | N | N/A | N/A
Air Source Heat Pump - Ductless, Full Replacement | Y | Y | 1. FLH_heat updated from 1383/1062 (residential/commercial) to 1909/1681 2. Qualifying efficiency changed to NEEP Cold Climate Air Source Heat Pump requirements | 1. Based on bin analysis and comparison to other TRMs in climate zones 5 & 6 (IL, MN, NY, WI) 2. NEEP qualification adds certainty that heat pump can displace a substantial portion of fossil fuel heating load
Air Source Heat Pump - Ductless, Partial Replacement | N | N | N/A | N/A
Air to Water Heat Pumps | Y | Y | FLH_heat updated from 1626/1062 (residential/commercial) to 1909/1681 | Consistency with ASHP measures
ERV/HRV | Y | Y | None | N/A
Ground Source Heat Pump | N | N | N/A | N/A
Miscellaneous
Efficient and Electric Manufactured Home | N | Y | None | N/A
Heat Pump Pool Water Heater | Y | N | Water heating loads generally lowered based on engineering analysis | 1. EVT described existing savings as too high
Note on C3: [Threaded comment] Your version of Excel allows you to read this threaded comment; however, any edits to it will get removed if the file is opened in a newer version of Excel. Learn more: https://go.microsoft.com/fwlink/?linkid=870924 Comment: ENERGY STAR Dryers, not HPCD specifically.
Note on B12: [Threaded comment] Your version of Excel allows you to read this threaded comment; however, any edits to it will get removed if the file is opened in a newer version of Excel. Learn more: https://go.microsoft.com/fwlink/?linkid=870924 Comment: Not in TRM itself, but is in the Planning Tool (Act 56 Tier III Planning Tool PY2024_2_13_2024.xlsx)
Note on C25: [Threaded comment] Your version of Excel allows you to read this threaded comment; however, any edits to it will get removed if the file is opened in a newer version of Excel. Learn more: https://go.microsoft.com/fwlink/?linkid=870924 Comment: EVT comment: "provides prescriptive savings for the construction and installation of a new Zero Energy Ready manufactured home."
Note on B26: [Threaded comment] Your version of Excel allows you to read this threaded comment; however, any edits to it will get removed if the file is opened in a newer version of Excel. Learn more: https://go.microsoft.com/fwlink/?linkid=870924 Comment: EVT: "This is in the Tier III TRM, but savings are very high and needs a rework in 2024."