## Cover Sheet
Vermont PUC
Clean Heat Standard Installed Measure Decarbonization Calculations
Final
2025-01-07
Sheet Name | Description
Cover Sheet | This tab
Commercial/Industrial Measures
CI_APPL_HPCD | C/I Heat Pump Clothes Dryer
CI_APPL_INCT | C/I Induction Cooktop
CI_ENVE_AIRS | C/I Air Sealing
CI_ENVE_INSU | C/I Building Shell Insulation
CI_DOHW_HPWH | C/I Heat Pump Water Heater
CI_DOHW_LFFA | C/I Low Flow Faucet Aerator
CI_DOHW_LFSH | C/I Low Flow Showerhead
CI_DOHW_SOWH | C/I Solar Water Heater
CI_HVAC_ADVT | C/I Advanced Thermostat
CI_HVAC_AWHC | C/I Advanced Wood Heating - Central Pellet Systems
CI_HVAC_AWHS | C/I Advanced Wood Heating - Pellet and Cordwood Stoves
CI_HVAC_HPDF | C/I Air Source Heat Pump - Full Displacement
CI_HVAC_HPDP | C/I Air Source Heat Pump - Partial Displacement
CI_HVAC_AWHP | C/I Air-to-Water Heat Pump
CI_HVAC_GSHP | C/I Ground Source Heat Pump
CI_HVAC_VRFL | C/I Variable Refrigerant Flow (VRF) Heat Pump Systems
Residential Measures
RE_APPL_HPCD | Residential Heat Pump Clothes Dryer
RE_APPL_INCT | Residential Induction Cooktop
RE_ENVE_AIRS | Residential Air Sealing
RE_ENVE_INSU | Residential Building Shell Insulation
RE_DOHW_HPWH | Residential Heat Pump Water Heater
RE_DOHW_LFFA | Residential Low Flow Faucet Aerator
RE_DOHW_LFSH | Residential Low Flow Showerhead
RE_DOHW_SOWH | Residential Solar Water Heater
RE_HVAC_ADVT | Residential Advanced Thermostat
RE_HVAC_AWHC | Residential Advanced Wood Heating - Central Pellet Systems
RE_HVAC_AWHS | Residential Advanced Wood Heating - Pellet and Cordwood Stoves
RE_HVAC_HPDF | Residential Air Source Heat Pump - Ducted, Full Displacement
RE_HVAC_HPDP | Residential Air Source Heat Pump - Ducted, Partial Displacement
RE_HVAC_HPXF | Residential Air Source Heat Pump - Ductless, Full Displacement
RE_HVAC_HPXP | Residential Air Source Heat Pump - Ductless, Partial Displacement
RE_HVAC_AWHP | Residential Air-to-Water Heat Pump
RE_HVAC_ENRV | Residential ERV/HRV
RE_HVAC_GSHP | Residential Ground Source Heat Pump
References
VT CHS Emissions Schedule | Draft schedule of carbon intensity values by year and fuel
Lookups | Lookup table with carbon intensity adders by fuel

## CI_APPL_HPCD
Characterization: | CI_APPL_HPCD
C/I Heat Pump Clothes Dryers
Assumptions:
▪ ENERGY STAR-certified standard-sized (≥ 4.4 ft3) dryer, heat pump or hybrid heat pump
▪ Central A/C presence is unknown/not collected
▪ Space heating fuel type is unknown/not collected
helper row
[6 empty] | 2025 First Year Savings | [6 empty] | Affected Fuel Adders |  | Mixed Baseline Scenario Adders | [25 empty] | Affected Fuel Lifecycle Carbon Intensity - With Adder (gCO2e/MJ) | [25 empty] | Lifetime CO2e Reductions, Thermal [g] | [25 empty] | Lifetime CO2e Reductions, Total [g]
Space Heating Fuel | ENERGY STAR Most Efficient? | Baseline Dryer Fuel | Lifetime CO2e Reductions, Thermal [g] | Lifetime CO2e Reductions, Total [g] | Lifetime Credits | ΔCO2e | ΔCO2ethermal | ΔCO2edirect | ΔCO2ecool | ΔCO2eheat | CO2ebase dryer | CO2ehp dryer | TDL | CI' | TDLelec | TDLng | CI' prop | CI' oil | CI' wood | ΔEheat [MJ] | ΔEhl [MJ] | Edryer,base [MJ] | Edryer,hp [MJ] | Load [lbs] | ΔEcl [MJ] | Measure Life | Baseline Dryer Fuel Type | CEFbase [lbs/kWh] | CEFhp [lbs/kWh] | Weight [lbs] | Ncycles | %Cool | %Conditioned | HRbase | HRhp | WHHF | WHCF | ηave | ηcool | MJ/kWh | 2025 | 2026 | 2027 | 2028 | 2029 | 2030 | 2031 | 2032 | 2033 | 2034 | 2035 | 2036 | 2037 | 2038 | 2039 | 2040 | 2041 | 2042 | 2043 | 2044 | 2045 | 2046 | 2047 | 2048 | 2049 | 2050 | 2025 | 2026 | 2027 | 2028 | 2029 | 2030 | 2031 | 2032 | 2033 | 2034 | 2035 | 2036 | 2037 | 2038 | 2039 | 2040 | 2041 | 2042 | 2043 | 2044 | 2045 | 2046 | 2047 | 2048 | 2049 | 2050 | 2025 | 2026 | 2027 | 2028 | 2029 | 2030 | 2031 | 2032 | 2033 | 2034 | 2035 | 2036 | 2037 | 2038 | 2039 | 2040 | 2041 | 2042 | 2043 | 2044 | 2045 | 2046 | 2047 | 2048 | 2049 | 2050
Coin-Operated Laundromat | No | Natural Gas | 9616392.3647 | 9549909.7123 | 9.6164 | 826387.9683 | 836063.8823 | 607867.8464 | -9675.914 | 228196.0359 | 1026509.9652 | 418642.1188 | 1.4% | 0 | 8.95% | 1.4% | 0.32764 | 0.2149 | 1.3777 | 2121.1341 | 3787.497 | 15884.8099 | 10092.3624 | 12531.35 | -867.7305 | 10 | Natural Gas | 2.84 | 4.47 | 8.45 | 1483 | 68% | 73% | 5% | 100% | 0.558 | 0.188 | 1.7856 | 3.72 | 3.6 | 63.7174 | 63.7174 | 63.7174 | 63.7174 | 63.7174 | 63.6511 | 63.6511 | 63.6511 | 63.6511 | 63.6511 | 0 | 0 | 0 | 0 | 0 | 0 | 0 | 0 | 0 | 0 | 0 | 0 | 0 | 0 | 0 | 0 | 836063.8823 | 864188.9959 | 892314.1095 | 920439.2232 | 948564.3368 | 974714.1361 | 1002839.2498 | 1030964.3634 | 1059089.477 | 1087214.5906 | 0 | 0 | 0 | 0 | 0 | 0 | 0 | 0 | 0 | 0 | 0 | 0 | 0 | 0 | 0 | 0 | 826387.9683 | 855185.8927 | 883983.8172 | 912781.7417 | 941579.6661 | 968402.2763 | 997200.2008 | 1025998.1253 | 1054796.0497 | 1083593.9742 | 0 | 0 | 0 | 0 | 0 | 0 | 0 | 0 | 0 | 0 | 0 | 0 | 0 | 0 | 0 | 0
|  | Propane | 11066863.3236 | 11000380.6712 | 11.0669 | 973842.2245 | 983518.1385 | 755322.1027 | -9675.914 | 228196.0359 | 1173964.2215 | 418642.1188 | 0% | 0.32764 | 8.95% | 1.4% | 0.32764 | 0.2149 | 1.3777 | 2121.1341 | 3787.497 | 15884.8099 | 10092.3624 | 12531.35 | -867.7305 | 10 | Delivered | 2.84 | 4.47 | 8.45 | 1483 | 68% | 73% | 5% | 100% | 0.558 | 0.188 | 1.7856 | 3.72 | 3.6 | 73.9048 | 73.9048 | 73.9048 | 73.9048 | 73.9048 | 73.5345 | 73.5345 | 73.5345 | 73.5345 | 73.5345 | 0 | 0 | 0 | 0 | 0 | 0 | 0 | 0 | 0 | 0 | 0 | 0 | 0 | 0 | 0 | 0 | 983518.1385 | 1011643.2522 | 1039768.3658 | 1067893.4794 | 1096018.593 | 1117354.0717 | 1145479.1853 | 1173604.2989 | 1201729.4126 | 1229854.5262 | 0 | 0 | 0 | 0 | 0 | 0 | 0 | 0 | 0 | 0 | 0 | 0 | 0 | 0 | 0 | 0 | 973842.2245 | 1002640.149 | 1031438.0734 | 1060235.9979 | 1089033.9224 | 1111042.2119 | 1139840.1363 | 1168638.0608 | 1197435.9853 | 1226233.9097 | 0 | 0 | 0 | 0 | 0 | 0 | 0 | 0 | 0 | 0 | 0 | 0 | 0 | 0 | 0 | 0
| Yes | Natural Gas | 9821371.1353 | 9787568.7506 | 9.8214 | 908565.1619 | 913484.7756 | 797460.9724 | -4919.6137 | 116023.8032 | 1026509.9652 | 229048.9928 | 1.4% | 0 | 8.95% | 1.4% | 0.32764 | 0.2149 | 1.3777 | 1078.4676 | 1925.7118 | 15884.8099 | 5521.7699 | 12531.35 | -441.1882 | 10 | Natural Gas | 2.84 | 8.17 | 8.45 | 1483 | 68% | 73% | 5% | 100% | 0.558 | 0.188 | 1.7856 | 3.72 | 3.6 | 63.7174 | 63.7174 | 63.7174 | 63.7174 | 63.7174 | 63.6511 | 63.6511 | 63.6511 | 63.6511 | 63.6511 | 0 | 0 | 0 | 0 | 0 | 0 | 0 | 0 | 0 | 0 | 0 | 0 | 0 | 0 | 0 | 0 | 913484.7756 | 928910.7939 | 944336.8121 | 959762.8304 | 975188.8486 | 989085.3784 | 1004511.3967 | 1019937.4149 | 1035363.4332 | 1050789.4514 | 0 | 0 | 0 | 0 | 0 | 0 | 0 | 0 | 0 | 0 | 0 | 0 | 0 | 0 | 0 | 0 | 908565.1619 | 924333.2636 | 940101.3652 | 955869.4668 | 971637.5685 | 985876.1817 | 1001644.2833 | 1017412.3849 | 1033180.4866 | 1048948.5882 | 0 | 0 | 0 | 0 | 0 | 0 | 0 | 0 | 0 | 0 | 0 | 0 | 0 | 0 | 0 | 0
|  | Propane | 11271842.0942 | 11238039.7096 | 11.2718 | 1056019.4182 | 1060939.0319 | 944915.2287 | -4919.6137 | 116023.8032 | 1173964.2215 | 229048.9928 | 0% | 0.32764 | 8.95% | 1.4% | 0.32764 | 0.2149 | 1.3777 | 1078.4676 | 1925.7118 | 15884.8099 | 5521.7699 | 12531.35 | -441.1882 | 10 | Delivered | 2.84 | 8.17 | 8.45 | 1483 | 68% | 73% | 5% | 100% | 0.558 | 0.188 | 1.7856 | 3.72 | 3.6 | 73.9048 | 73.9048 | 73.9048 | 73.9048 | 73.9048 | 73.5345 | 73.5345 | 73.5345 | 73.5345 | 73.5345 | 0 | 0 | 0 | 0 | 0 | 0 | 0 | 0 | 0 | 0 | 0 | 0 | 0 | 0 | 0 | 0 | 1060939.0319 | 1076365.0501 | 1091791.0684 | 1107217.0866 | 1122643.1049 | 1131725.314 | 1147151.3322 | 1162577.3505 | 1178003.3687 | 1193429.387 | 0 | 0 | 0 | 0 | 0 | 0 | 0 | 0 | 0 | 0 | 0 | 0 | 0 | 0 | 0 | 0 | 1056019.4182 | 1071787.5198 | 1087555.6214 | 1103323.7231 | 1119091.8247 | 1128516.1172 | 1144284.2188 | 1160052.3205 | 1175820.4221 | 1191588.5237 | 0 | 0 | 0 | 0 | 0 | 0 | 0 | 0 | 0 | 0 | 0 | 0 | 0 | 0 | 0 | 0
Multifamily Common Area | No | Natural Gas | 23389296.8709 | 23227595.6387 | 23.3893 | 2009967.2296 | 2033501.297 | 1478475.6049 | -23534.0674 | 555025.6921 | 2496710.347 | 1018234.7422 | 1.4% | 0 | 8.95% | 1.4% | 0.32764 | 0.2149 | 1.3777 | 5159.0901 | 9212.0712 | 38635.5423 | 24546.9664 | 30479.15 | -2110.5218 | 10 | Natural Gas | 2.84 | 4.47 | 8.45 | 3607 | 68% | 73% | 5% | 100% | 0.558 | 0.188 | 1.7856 | 3.72 | 3.6 | 63.7174 | 63.7174 | 63.7174 | 63.7174 | 63.7174 | 63.6511 | 63.6511 | 63.6511 | 63.6511 | 63.6511 | 0 | 0 | 0 | 0 | 0 | 0 | 0 | 0 | 0 | 0 | 0 | 0 | 0 | 0 | 0 | 0 | 2033501.297 | 2101908.0973 | 2170314.8976 | 2238721.6979 | 2307128.4982 | 2370730.876 | 2439137.6763 | 2507544.4766 | 2575951.2769 | 2644358.0772 | 0 | 0 | 0 | 0 | 0 | 0 | 0 | 0 | 0 | 0 | 0 | 0 | 0 | 0 | 0 | 0 | 2009967.2296 | 2080010.462 | 2150053.6943 | 2220096.9266 | 2290140.159 | 2355378.9688 | 2425422.2011 | 2495465.4335 | 2565508.6658 | 2635551.8981 | 0 | 0 | 0 | 0 | 0 | 0 | 0 | 0 | 0 | 0 | 0 | 0 | 0 | 0 | 0 | 0
|  | Propane | 26917178.6975 | 26755477.4653 | 26.9172 | 2368610.1846 | 2392144.252 | 1837118.5599 | -23534.0674 | 555025.6921 | 2855353.302 | 1018234.7422 | 0% | 0.32764 | 8.95% | 1.4% | 0.32764 | 0.2149 | 1.3777 | 5159.0901 | 9212.0712 | 38635.5423 | 24546.9664 | 30479.15 | -2110.5218 | 10 | Delivered | 2.84 | 4.47 | 8.45 | 3607 | 68% | 73% | 5% | 100% | 0.558 | 0.188 | 1.7856 | 3.72 | 3.6 | 73.9048 | 73.9048 | 73.9048 | 73.9048 | 73.9048 | 73.5345 | 73.5345 | 73.5345 | 73.5345 | 73.5345 | 0 | 0 | 0 | 0 | 0 | 0 | 0 | 0 | 0 | 0 | 0 | 0 | 0 | 0 | 0 | 0 | 2392144.252 | 2460551.0523 | 2528957.8526 | 2597364.6529 | 2665771.4532 | 2717664.2863 | 2786071.0866 | 2854477.8869 | 2922884.6872 | 2991291.4875 | 0 | 0 | 0 | 0 | 0 | 0 | 0 | 0 | 0 | 0 | 0 | 0 | 0 | 0 | 0 | 0 | 2368610.1846 | 2438653.417 | 2508696.6493 | 2578739.8816 | 2648783.114 | 2702312.3791 | 2772355.6114 | 2842398.8438 | 2912442.0761 | 2982485.3084 | 0 | 0 | 0 | 0 | 0 | 0 | 0 | 0 | 0 | 0 | 0 | 0 | 0 | 0 | 0 | 0
| Yes | Natural Gas | 23887852.7882 | 23805637.5479 | 23.8879 | 2209841.2266 | 2221806.8683 | 1939610.0658 | -11965.6417 | 282196.8025 | 2496710.347 | 557100.2812 | 1.4% | 0 | 8.95% | 1.4% | 0.32764 | 0.2149 | 1.3777 | 2623.0835 | 4683.7778 | 38635.5423 | 13430.2252 | 30479.15 | -1073.072 | 10 | Natural Gas | 2.84 | 8.17 | 8.45 | 3607 | 68% | 73% | 5% | 100% | 0.558 | 0.188 | 1.7856 | 3.72 | 3.6 | 63.7174 | 63.7174 | 63.7174 | 63.7174 | 63.7174 | 63.6511 | 63.6511 | 63.6511 | 63.6511 | 63.6511 | 0 | 0 | 0 | 0 | 0 | 0 | 0 | 0 | 0 | 0 | 0 | 0 | 0 | 0 | 0 | 0 | 2221806.8683 | 2259326.5229 | 2296846.1775 | 2334365.8322 | 2371885.4868 | 2405685.0708 | 2443204.7255 | 2480724.3801 | 2518244.0347 | 2555763.6894 | 0 | 0 | 0 | 0 | 0 | 0 | 0 | 0 | 0 | 0 | 0 | 0 | 0 | 0 | 0 | 0 | 2209841.2266 | 2248192.9074 | 2286544.5882 | 2324896.2689 | 2363247.9497 | 2397879.5599 | 2436231.2406 | 2474582.9214 | 2512934.6022 | 2551286.283 | 0 | 0 | 0 | 0 | 0 | 0 | 0 | 0 | 0 | 0 | 0 | 0 | 0 | 0 | 0 | 0
|  | Propane | 27415734.6148 | 27333519.3745 | 27.4157 | 2568484.1816 | 2580449.8233 | 2298253.0208 | -11965.6417 | 282196.8025 | 2855353.302 | 557100.2812 | 0% | 0.32764 | 8.95% | 1.4% | 0.32764 | 0.2149 | 1.3777 | 2623.0835 | 4683.7778 | 38635.5423 | 13430.2252 | 30479.15 | -1073.072 | 10 | Delivered | 2.84 | 8.17 | 8.45 | 3607 | 68% | 73% | 5% | 100% | 0.558 | 0.188 | 1.7856 | 3.72 | 3.6 | 73.9048 | 73.9048 | 73.9048 | 73.9048 | 73.9048 | 73.5345 | 73.5345 | 73.5345 | 73.5345 | 73.5345 | 0 | 0 | 0 | 0 | 0 | 0 | 0 | 0 | 0 | 0 | 0 | 0 | 0 | 0 | 0 | 0 | 2580449.8233 | 2617969.4779 | 2655489.1326 | 2693008.7872 | 2730528.4418 | 2752618.4811 | 2790138.1358 | 2827657.7904 | 2865177.445 | 2902697.0997 | 0 | 0 | 0 | 0 | 0 | 0 | 0 | 0 | 0 | 0 | 0 | 0 | 0 | 0 | 0 | 0 | 2568484.1816 | 2606835.8624 | 2645187.5432 | 2683539.2239 | 2721890.9047 | 2744812.9702 | 2783164.651 | 2821516.3317 | 2859868.0125 | 2898219.6933 | 0 | 0 | 0 | 0 | 0 | 0 | 0 | 0 | 0 | 0 | 0 | 0 | 0 | 0 | 0 | 0
On-Premise Laundromat | No | Natural Gas | 6964265.2729 | 6916118.025 | 6.9643 | 598476.5192 | 605483.8905 | 440222.5671 | -7007.3713 | 165261.3234 | 743406.4077 | 303183.8406 | 1.4% | 0 | 8.95% | 1.4% | 0.32764 | 0.2149 | 1.3777 | 1536.1416 | 2742.9344 | 11503.9014 | 7308.9664 | 9075.3 | -628.4171 | 10 | Natural Gas | 2.84 | 4.47 | 8.45 | 1074 | 68% | 73% | 5% | 100% | 0.558 | 0.188 | 1.7856 | 3.72 | 3.6 | 63.7174 | 63.7174 | 63.7174 | 63.7174 | 63.7174 | 63.6511 | 63.6511 | 63.6511 | 63.6511 | 63.6511 | 0 | 0 | 0 | 0 | 0 | 0 | 0 | 0 | 0 | 0 | 0 | 0 | 0 | 0 | 0 | 0 | 605483.8905 | 625852.314 | 646220.7375 | 666589.1609 | 686957.5844 | 705895.4701 | 726263.8936 | 746632.3171 | 767000.7406 | 787369.1641 | 0 | 0 | 0 | 0 | 0 | 0 | 0 | 0 | 0 | 0 | 0 | 0 | 0 | 0 | 0 | 0 | 598476.5192 | 619332.1974 | 640187.8757 | 661043.554 | 681899.2323 | 701324.3727 | 722180.051 | 743035.7293 | 763891.4076 | 784747.0858 | 0 | 0 | 0 | 0 | 0 | 0 | 0 | 0 | 0 | 0 | 0 | 0 | 0 | 0 | 0 | 0
|  | Propane | 8014707.4913 | 7966560.2434 | 8.0147 | 705264.025 | 712271.3964 | 547010.073 | -7007.3713 | 165261.3234 | 850193.9136 | 303183.8406 | 0% | 0.32764 | 8.95% | 1.4% | 0.32764 | 0.2149 | 1.3777 | 1536.1416 | 2742.9344 | 11503.9014 | 7308.9664 | 9075.3 | -628.4171 | 10 | Delivered | 2.84 | 4.47 | 8.45 | 1074 | 68% | 73% | 5% | 100% | 0.558 | 0.188 | 1.7856 | 3.72 | 3.6 | 73.9048 | 73.9048 | 73.9048 | 73.9048 | 73.9048 | 73.5345 | 73.5345 | 73.5345 | 73.5345 | 73.5345 | 0 | 0 | 0 | 0 | 0 | 0 | 0 | 0 | 0 | 0 | 0 | 0 | 0 | 0 | 0 | 0 | 712271.3964 | 732639.8198 | 753008.2433 | 773376.6668 | 793745.0903 | 809196.408 | 829564.8314 | 849933.2549 | 870301.6784 | 890670.1019 | 0 | 0 | 0 | 0 | 0 | 0 | 0 | 0 | 0 | 0 | 0 | 0 | 0 | 0 | 0 | 0 | 705264.025 | 726119.7033 | 746975.3816 | 767831.0598 | 788686.7381 | 804625.3106 | 825480.9888 | 846336.6671 | 867192.3454 | 888048.0236 | 0 | 0 | 0 | 0 | 0 | 0 | 0 | 0 | 0 | 0 | 0 | 0 | 0 | 0 | 0 | 0
| Yes | Natural Gas | 7112712.4742 | 7088232.5274 | 7.1127 | 657989.8745 | 661552.6966 | 577527.3664 | -3562.8221 | 84025.3301 | 743406.4077 | 165879.0413 | 1.4% | 0 | 8.95% | 1.4% | 0.32764 | 0.2149 | 1.3777 | 781.0346 | 1394.6153 | 11503.9014 | 3998.9082 | 9075.3 | -319.5119 | 10 | Natural Gas | 2.84 | 8.17 | 8.45 | 1074 | 68% | 73% | 5% | 100% | 0.558 | 0.188 | 1.7856 | 3.72 | 3.6 | 63.7174 | 63.7174 | 63.7174 | 63.7174 | 63.7174 | 63.6511 | 63.6511 | 63.6511 | 63.6511 | 63.6511 | 0 | 0 | 0 | 0 | 0 | 0 | 0 | 0 | 0 | 0 | 0 | 0 | 0 | 0 | 0 | 0 | 661552.6966 | 672724.3376 | 683895.9786 | 695067.6196 | 706239.2606 | 716303.2343 | 727474.8753 | 738646.5163 | 749818.1573 | 760989.7983 | 0 | 0 | 0 | 0 | 0 | 0 | 0 | 0 | 0 | 0 | 0 | 0 | 0 | 0 | 0 | 0 | 657989.8745 | 669409.2549 | 680828.6353 | 692248.0158 | 703667.3962 | 713979.1093 | 725398.4897 | 736817.8701 | 748237.2506 | 759656.631 | 0 | 0 | 0 | 0 | 0 | 0 | 0 | 0 | 0 | 0 | 0 | 0 | 0 | 0 | 0 | 0
|  | Propane | 8163154.6926 | 8138674.7458 | 8.1632 | 764777.3804 | 768340.2024 | 684314.8723 | -3562.8221 | 84025.3301 | 850193.9136 | 165879.0413 | 0% | 0.32764 | 8.95% | 1.4% | 0.32764 | 0.2149 | 1.3777 | 781.0346 | 1394.6153 | 11503.9014 | 3998.9082 | 9075.3 | -319.5119 | 10 | Delivered | 2.84 | 8.17 | 8.45 | 1074 | 68% | 73% | 5% | 100% | 0.558 | 0.188 | 1.7856 | 3.72 | 3.6 | 73.9048 | 73.9048 | 73.9048 | 73.9048 | 73.9048 | 73.5345 | 73.5345 | 73.5345 | 73.5345 | 73.5345 | 0 | 0 | 0 | 0 | 0 | 0 | 0 | 0 | 0 | 0 | 0 | 0 | 0 | 0 | 0 | 0 | 768340.2024 | 779511.8434 | 790683.4844 | 801855.1254 | 813026.7664 | 819604.1721 | 830775.8131 | 841947.4541 | 853119.0951 | 864290.7361 | 0 | 0 | 0 | 0 | 0 | 0 | 0 | 0 | 0 | 0 | 0 | 0 | 0 | 0 | 0 | 0 | 764777.3804 | 776196.7608 | 787616.1412 | 799035.5216 | 810454.902 | 817280.0471 | 828699.4275 | 840118.808 | 851538.1884 | 862957.5688 | 0 | 0 | 0 | 0 | 0 | 0 | 0 | 0 | 0 | 0 | 0 | 0 | 0 | 0 | 0 | 0
Table 4. Heat Pump Clothes Dryer CEF by Type (CEFhp)
[26 empty] | Technology | Size | CEF [lbs/kWh]
[28 empty] | ENERGY STAR | ENERGY STAR Most Efficient
[26 empty] | Heat Pump | Standard | 4.3 | 9.13
[26 empty] | Heat Pump | Compact | 3.36 | 6.25
[26 empty] | Hybrid Heat Pump | Standard or Compact | 4.5 | 6.03
[26 empty] | Unknown (full or hybrid) | Standard | 4.47 | 8.17
[26 empty] | Unknown (full or hybrid) | Compact | 3.36 | 6.25
Table 5. Average Load Weight by Dryer Size
[26 empty] | Dryer Size | Average Weight [lbs]
[26 empty] | Standard (≥ 4.4 ft3) | 8.45
[26 empty] | Compact (< 4.4 ft3) | 3
Table 6. Assumed Number of Dryer Cycles Per Year
[26 empty] | Setting | Ncycles
[26 empty] | Coin-Operated Laundromat | 1483
[26 empty] | Multifamily Common Area | 3607
[26 empty] | On-Premise Laundromat | 1074
[26 empty] | Other | Use actual
Table 7. Vermont Primary Heating Fuel Mix and Average Heating Efficiency, C/I Buildings
[26 empty] | Heating Fuel | Fuel % | Average Heating Efficiency (ηheat)
[26 empty] | Oil | 15% | 0.81
[26 empty] | Propane (LP) | 29% | 0.88
[26 empty] | Natural Gas (NG) | 22% | 0.88
[26 empty] | Electricity | 33% | 3.66
[26 empty] | Wood | 1% | 0.75
Table 8. Percentage of C/I Customers with Cooling
[26 empty] | Dryer Type | %HR
[26 empty] | Yes | 100%
[26 empty] | No | 0%
[26 empty] | Unknown | 68%
Table 9. Portion of Dryer Heat Energy Remaining in Space
[26 empty] | Dryer Type | %HR
[26 empty] | Vented | 5%
[26 empty] | Ventless | 100%

## CI_APPL_INCT
Characterization: | CI_APPL_INCT
C/I Induction Cooktops
Assumptions:
▪ 143 lbs of food cooked per day
▪ Days of operation per year = 326
helper row
|  |  |  | 2025 First Year Savings |  |  |  | Affected Fuel Adders |  | Mixed Baseline Scenario Adders | [14 empty] | Lifecycle Carbon Intensity - With Adder (gCO2e/MJ) | [25 empty] | Lifetime CO2e Reductions, Thermal [g] | [25 empty] | Lifetime CO2e Reductions, Total [g]
Existing Cooktop Fuel | Lifetime CO2e Reductions, Thermal [g] | Lifetime CO2e Reductions, Total [g] | Lifetime Credits | ΔCO2e | ΔCO2edirect | ΔCO2ebase | ΔCO2einduction | CI' | TDL | TDLelec | TDLng | CI' prop | CI' oil | CI' wood | Ebase [MJ] | ΔEinduction [MJ] | ΔEload [MJ] | Measure Life | Baseline Dryer Fuel Type | ηbase | ηinduction | Food [lbs/day] | Eabs | Days | 2025 | 2026 | 2027 | 2028 | 2029 | 2030 | 2031 | 2032 | 2033 | 2034 | 2035 | 2036 | 2037 | 2038 | 2039 | 2040 | 2041 | 2042 | 2043 | 2044 | 2045 | 2046 | 2047 | 2048 | 2049 | 2050 | 2025 | 2026 | 2027 | 2028 | 2029 | 2030 | 2031 | 2032 | 2033 | 2034 | 2035 | 2036 | 2037 | 2038 | 2039 | 2040 | 2041 | 2042 | 2043 | 2044 | 2045 | 2046 | 2047 | 2048 | 2049 | 2050 | 2025 | 2026 | 2027 | 2028 | 2029 | 2030 | 2031 | 2032 | 2033 | 2034 | 2035 | 2036 | 2037 | 2038 | 2039 | 2040 | 2041 | 2042 | 2043 | 2044 | 2045 | 2046 | 2047 | 2048 | 2049 | 2050
Natural Gas | 14752716215.9197 | 14752716215.9197 | 14752.7162 | 852585568.3939 | 852585568.3939 | 1151858739.8452 | 299273171.4513 | 0 | 1.4% | 8.95% | 1.4% | 0.32764 | 0.2149 | 1.3777 | 17824529.4118 | 7214690.4762 | 6060340 | 15 | Natural Gas | 0.34 | 0.84 | 143 | 130 | 326 | 63.7174 | 63.7174 | 63.7174 | 63.7174 | 63.7174 | 63.6511 | 63.6511 | 63.6511 | 63.6511 | 63.6511 | 63.6399 | 63.6399 | 63.6399 | 63.6399 | 63.6399 | 0 | 0 | 0 | 0 | 0 | 0 | 0 | 0 | 0 | 0 | 0 | 852585568.3939 | 873395409.5963 | 894205250.7986 | 915015092.001 | 935824933.2034 | 955435961.3228 | 976245802.5252 | 997055643.7275 | 1017865484.9299 | 1038675326.1323 | 1059282348.6578 | 1059282348.6578 | 1059282348.6578 | 1059282348.6578 | 1059282348.6578 | 0 | 0 | 0 | 0 | 0 | 0 | 0 | 0 | 0 | 0 | 0 | 852585568.3939 | 873395409.5963 | 894205250.7986 | 915015092.001 | 935824933.2034 | 955435961.3228 | 976245802.5252 | 997055643.7275 | 1017865484.9299 | 1038675326.1323 | 1059282348.6578 | 1059282348.6578 | 1059282348.6578 | 1059282348.6578 | 1059282348.6578 | 0 | 0 | 0 | 0 | 0 | 0 | 0 | 0 | 0 | 0 | 0
Propane | 17175866942.8287 | 17175866942.8287 | 17175.8669 | 1018045699.8409 | 1018045699.8409 | 1317318871.2922 | 299273171.4513 | 0.32764 | 0% | 8.95% | 1.4% | 0.32764 | 0.2149 | 1.3777 | 17824529.4118 | 7214690.4762 | 6060340 | 15 | Delivered | 0.34 | 0.84 | 143 | 130 | 326 | 73.9048 | 73.9048 | 73.9048 | 73.9048 | 73.9048 | 73.5345 | 73.5345 | 73.5345 | 73.5345 | 73.5345 | 73.4701 | 73.4701 | 73.4701 | 73.4701 | 73.4701 | 0 | 0 | 0 | 0 | 0 | 0 | 0 | 0 | 0 | 0 | 0 | 1018045699.8409 | 1038855541.0433 | 1059665382.2456 | 1080475223.448 | 1101285064.6503 | 1115493887.6635 | 1136303728.8658 | 1157113570.0682 | 1177923411.2706 | 1198733252.4729 | 1218394436.2519 | 1218394436.2519 | 1218394436.2519 | 1218394436.2519 | 1218394436.2519 | 0 | 0 | 0 | 0 | 0 | 0 | 0 | 0 | 0 | 0 | 0 | 1018045699.8409 | 1038855541.0433 | 1059665382.2456 | 1080475223.448 | 1101285064.6503 | 1115493887.6635 | 1136303728.8658 | 1157113570.0682 | 1177923411.2706 | 1198733252.4729 | 1218394436.2519 | 1218394436.2519 | 1218394436.2519 | 1218394436.2519 | 1218394436.2519 | 0 | 0 | 0 | 0 | 0 | 0 | 0 | 0 | 0 | 0 | 0
Unknown, commercial | 6481233644.314 | 6481233644.314 | 6481.2336 | 385522983.4333 | 385522983.4333 | 684796154.8845 | 299273171.4513 | 0 | 0% | 8.95% | 1.4% | 0.32764 | 0.2149 | 1.3777 | blended | 7214690.4762 | 6060340 | 15 | Unknown | blended | 0.84 | 143 | 130 | 326 | blended | blended | blended | blended | blended | blended | blended | blended | blended | blended | blended | blended | blended | blended | blended | blended | blended | blended | blended | blended | blended | blended | blended | blended | blended | blended | 385522983.4333 | 392977900.9456 | 400432818.4579 | 407887735.9703 | 415342653.4826 | 421892500.5564 | 429347418.0687 | 436802335.5811 | 444257253.0934 | 451712170.6057 | 459011574.8238 | 459011574.8238 | 459011574.8238 | 459011574.8238 | 459011574.8238 | 0 | 0 | 0 | 0 | 0 | 0 | 0 | 0 | 0 | 0 | 0 | 385522983.4333 | 392977900.9456 | 400432818.4579 | 407887735.9703 | 415342653.4826 | 421892500.5564 | 429347418.0687 | 436802335.5811 | 444257253.0934 | 451712170.6057 | 459011574.8238 | 459011574.8238 | 459011574.8238 | 459011574.8238 | 459011574.8238 | 0 | 0 | 0 | 0 | 0 | 0 | 0 | 0 | 0 | 0 | 0
Table 11. Assumed Cooktop Fuel Mix in Vermont Non-Residential Buildings and Baseline Cooktop Efficiency
[18 empty] | Cooktop Fuel | %Fuelcook | ηbase,fuel
[18 empty] | Propane (LP) | 7.5% | 34%
[18 empty] | Natural Gas (NG) | 34.2% | 34%
[18 empty] | Electric | 57.3% | 75%

## CI_ENVE_AIRS
Characterization: | CI_ENVE_AIRS
C/I Air Sealing
Assumptions:
▪ Central A/C presence is unknown/not collected
▪ Heating efficiencies per Table 13
helper row
CFM50 Reduction | [5 empty] | 2025 First Year Savings |  |  |  | Affected Fuel Adders |  | Mixed Baseline Scenario Adders | [23 empty] | Affected Fuel Lifecycle Carbon Intensity - With Adder (gCO2e/MJ) | [25 empty] | Lifetime CO2e Reductions, Thermal [g] | [25 empty] | Lifetime CO2e Reductions, Total [g]
Range | Assumed Value | Heating Fuel | Lifetime CO2e Reductions, Thermal [g] | Lifetime CO2e Reductions, Total [g] | Lifetime Credits | ΔCO2e | ΔCO2eheat | ΔCO2ecool | ΔCO2efan | TDL | CI' | TDLelec | TDLng | CI' prop | CI' oil | CI' wood | ΔEheat [MJ] | ΔEcool [MJ] | ΔEfan [MJ] | ΔEhl [MJ] | ΔEcl [MJ] | Measure Life | Fe | %Fossil | %Cool | ΔCFM | N | HDH [°F hr] | CDH [°F hr] | Adjheat | Adjcool | ηheat | ηcool | Specific Heat of Air | MJ/BTU | 2025 | 2026 | 2027 | 2028 | 2029 | 2030 | 2031 | 2032 | 2033 | 2034 | 2035 | 2036 | 2037 | 2038 | 2039 | 2040 | 2041 | 2042 | 2043 | 2044 | 2045 | 2046 | 2047 | 2048 | 2049 | 2050 | 2025 | 2026 | 2027 | 2028 | 2029 | 2030 | 2031 | 2032 | 2033 | 2034 | 2035 | 2036 | 2037 | 2038 | 2039 | 2040 | 2041 | 2042 | 2043 | 2044 | 2045 | 2046 | 2047 | 2048 | 2049 | 2050 | 2025 | 2026 | 2027 | 2028 | 2029 | 2030 | 2031 | 2032 | 2033 | 2034 | 2035 | 2036 | 2037 | 2038 | 2039 | 2040 | 2041 | 2042 | 2043 | 2044 | 2045 | 2046 | 2047 | 2048 | 2049 | 2050
>0 and <800 | 400 | Oil | 3433379.4977 | 3461530.6664 | 3.4334 | 175441.6612 | 172603.1214 | 1065.2793 | 1773.2605 | 0% | 0.2149 | 8.95% | 1.4% | 0.32764 | 0.2149 | 1.3777 | 2062.7608 | 25.6811 | 42.7487 | 1670.8363 | 90.3974 | 20 | 3.14% | 66% | 68% | 400 | 17.1 | 113443 | 6619 | 0.55 | 0.75 | 0.81 | 3.52 | 1.08 | 0.00106 | 83.6758 | 83.6758 | 83.6758 | 83.6758 | 83.6758 | 83.1407 | 83.1407 | 83.1407 | 83.1407 | 83.1407 | 83.0516 | 83.0516 | 83.0516 | 83.0516 | 83.0516 | 83.0236 | 83.0236 | 83.0236 | 83.0236 | 83.0236 | 0 | 0 | 0 | 0 | 0 | 0 | 172603.1214 | 172603.1214 | 172603.1214 | 172603.1214 | 172603.1214 | 171499.3396 | 171499.3396 | 171499.3396 | 171499.3396 | 171499.3396 | 171315.5423 | 171315.5423 | 171315.5423 | 171315.5423 | 171315.5423 | 171257.8962 | 171257.8962 | 171257.8962 | 171257.8962 | 171257.8962 | 0 | 0 | 0 | 0 | 0 | 0 | 175441.6612 | 175244.2844 | 175046.9077 | 174849.5309 | 174652.1542 | 173350.9957 | 173153.619 | 172956.2423 | 172758.8655 | 172561.4888 | 172180.3147 | 172180.3147 | 172180.3147 | 172180.3147 | 172180.3147 | 172122.6686 | 172122.6686 | 172122.6686 | 172122.6686 | 172122.6686 | 0 | 0 | 0 | 0 | 0 | 0
| 400 | Propane | 2794474.9885 | 2821227.2486 | 2.7945 | 143018.9346 | 140321.4496 | 1065.2793 | 1632.2057 | 0% | 0.32764 | 8.95% | 1.4% | 0.32764 | 0.2149 | 1.3777 | 1898.6776 | 25.6811 | 39.3482 | 1670.8363 | 90.3974 | 20 | 3.14% | 66% | 68% | 400 | 17.1 | 113443 | 6619 | 0.55 | 0.75 | 0.88 | 3.52 | 1.08 | 0.00106 | 73.9048 | 73.9048 | 73.9048 | 73.9048 | 73.9048 | 73.5345 | 73.5345 | 73.5345 | 73.5345 | 73.5345 | 73.4701 | 73.4701 | 73.4701 | 73.4701 | 73.4701 | 73.4507 | 73.4507 | 73.4507 | 73.4507 | 73.4507 | 0 | 0 | 0 | 0 | 0 | 0 | 140321.4496 | 140321.4496 | 140321.4496 | 140321.4496 | 140321.4496 | 139618.3059 | 139618.3059 | 139618.3059 | 139618.3059 | 139618.3059 | 139495.9504 | 139495.9504 | 139495.9504 | 139495.9504 | 139495.9504 | 139459.2919 | 139459.2919 | 139459.2919 | 139459.2919 | 139459.2919 | 0 | 0 | 0 | 0 | 0 | 0 | 143018.9346 | 142831.366 | 142643.7975 | 142456.2289 | 142268.6604 | 141377.9481 | 141190.3796 | 141002.811 | 140815.2425 | 140627.674 | 140317.7499 | 140317.7499 | 140317.7499 | 140317.7499 | 140317.7499 | 140281.0914 | 140281.0914 | 140281.0914 | 140281.0914 | 140281.0914 | 0 | 0 | 0 | 0 | 0 | 0
| 400 | Natural Gas | 2451764.9558 | 2478517.2158 | 2.4518 | 125394.0405 | 122696.5556 | 1065.2793 | 1632.2057 | 1.4% | 0 | 8.95% | 1.4% | 0.32764 | 0.2149 | 1.3777 | 1898.6776 | 25.6811 | 39.3482 | 1670.8363 | 90.3974 | 20 | 3.14% | 66% | 68% | 400 | 17.1 | 113443 | 6619 | 0.55 | 0.75 | 0.88 | 3.52 | 1.08 | 0.00106 | 63.7174 | 63.7174 | 63.7174 | 63.7174 | 63.7174 | 63.6511 | 63.6511 | 63.6511 | 63.6511 | 63.6511 | 63.6399 | 63.6399 | 63.6399 | 63.6399 | 63.6399 | 63.6363 | 63.6363 | 63.6363 | 63.6363 | 63.6363 | 0 | 0 | 0 | 0 | 0 | 0 | 122696.5556 | 122696.5556 | 122696.5556 | 122696.5556 | 122696.5556 | 122568.8574 | 122568.8574 | 122568.8574 | 122568.8574 | 122568.8574 | 122547.2531 | 122547.2531 | 122547.2531 | 122547.2531 | 122547.2531 | 122540.3251 | 122540.3251 | 122540.3251 | 122540.3251 | 122540.3251 | 0 | 0 | 0 | 0 | 0 | 0 | 125394.0405 | 125206.472 | 125018.9034 | 124831.3349 | 124643.7663 | 124328.4996 | 124140.9311 | 123953.3626 | 123765.794 | 123578.2255 | 123369.0526 | 123369.0526 | 123369.0526 | 123369.0526 | 123369.0526 | 123362.1246 | 123362.1246 | 123362.1246 | 123362.1246 | 123362.1246 | 0 | 0 | 0 | 0 | 0 | 0
| 400 | Electricity | 187803.7828 | 202260.717 | 0.1878 | 20394.3608 | 18936.6386 | 1065.2793 | 392.4429 | 8.95% | 0 | 8.95% | 1.4% | 0.32764 | 0.2149 | 1.3777 | 456.5126 | 25.6811 | 9.4608 | 1670.8363 | 90.3974 | 20 | 3.14% | 66% | 68% | 400 | 17.1 | 113443 | 6619 | 0.55 | 0.75 | 3.66 | 3.52 | 1.08 | 0.00106 | 37.7685 | 35.1423 | 32.5161 | 29.8899 | 27.2636 | 24.6374 | 22.0112 | 19.385 | 16.7588 | 14.1326 | 11.5063 | 11.5063 | 11.5063 | 11.5063 | 11.5063 | 11.5063 | 11.5063 | 11.5063 | 11.5063 | 11.5063 | 0 | 0 | 0 | 0 | 0 | 0 | 18936.6386 | 17619.887 | 16303.1353 | 14986.3837 | 13669.632 | 12352.8804 | 11036.1287 | 9719.3771 | 8402.6254 | 7085.8738 | 5769.1221 | 5769.1221 | 5769.1221 | 5769.1221 | 5769.1221 | 5769.1221 | 5769.1221 | 5769.1221 | 5769.1221 | 5769.1221 | 0 | 0 | 0 | 0 | 0 | 0 | 20394.3608 | 18976.247 | 17558.1332 | 16140.0194 | 14721.9056 | 13303.7919 | 11885.6781 | 10467.5643 | 9049.4505 | 7631.3367 | 6213.2229 | 6213.2229 | 6213.2229 | 6213.2229 | 6213.2229 | 6213.2229 | 6213.2229 | 6213.2229 | 6213.2229 | 6213.2229 | 0 | 0 | 0 | 0 | 0 | 0
| 400 | Wood, commercial | 1677614.3885 | 1707172.4596 | 1.6776 | 87137.7679 | 84157.3673 | 1065.2793 | 1915.1213 | 0% | 1.3777 | 8.95% | 1.4% | 0.32764 | 0.2149 | 1.3777 | 2227.7817 | 25.6811 | 46.1685 | 1670.8363 | 90.3974 | 20 | 3.14% | 66% | 68% | 400 | 17.1 | 113443 | 6619 | 0.55 | 0.75 | 0.75 | 3.52 | 1.08 | 0.00106 | 37.7763 | 37.7763 | 37.7763 | 37.7763 | 37.7763 | 37.6628 | 37.6628 | 37.6628 | 37.6628 | 37.6628 | 37.585 | 37.585 | 37.585 | 37.585 | 37.585 | 37.5844 | 37.5844 | 37.5844 | 37.5844 | 37.5844 | 0 | 0 | 0 | 0 | 0 | 0 | 84157.3673 | 84157.3673 | 84157.3673 | 84157.3673 | 84157.3673 | 83904.5248 | 83904.5248 | 83904.5248 | 83904.5248 | 83904.5248 | 83731.2162 | 83731.2162 | 83731.2162 | 83731.2162 | 83731.2162 | 83729.7694 | 83729.7694 | 83729.7694 | 83729.7694 | 83729.7694 | 0 | 0 | 0 | 0 | 0 | 0 | 87137.7679 | 86930.5269 | 86723.2859 | 86516.045 | 86308.804 | 85848.7205 | 85641.4795 | 85434.2386 | 85226.9976 | 85019.7566 | 84639.2071 | 84639.2071 | 84639.2071 | 84639.2071 | 84639.2071 | 84637.7603 | 84637.7603 | 84637.7603 | 84637.7603 | 84637.7603 | 0 | 0 | 0 | 0 | 0 | 0
| 400 | Unknown, commercial | 1943544.3538 | 1966477.0507 | 1.9435 | 102979.9458 | 100667.5952 | 1065.2793 | 1247.0713 | 0% | 0 | 8.95% | 1.4% | 0.32764 | 0.2149 | 1.3777 | blended | 25.6811 | 30.0636 | 1670.8363 | 90.3974 | 20 | 3.14% | 66% | 68% | 400 | 17.1 | 113443 | 6619 | 0.55 | 0.75 | blended | 3.52 | 1.08 | 0.00106 | blended | blended | blended | blended | blended | blended | blended | blended | blended | blended | blended | blended | blended | blended | blended | blended | blended | blended | blended | blended | 0 | 0 | 0 | 0 | 0 | 0 | 100667.5952 | 100233.0672 | 99798.5391 | 99364.0111 | 98929.483 | 98094.8541 | 97660.326 | 97225.798 | 96791.2699 | 96356.7419 | 95852.6751 | 95852.6751 | 95852.6751 | 95852.6751 | 95852.6751 | 95831.8586 | 95831.8586 | 95831.8586 | 95831.8586 | 95831.8586 | 0 | 0 | 0 | 0 | 0 | 0 | 102979.9458 | 102384.6294 | 101789.313 | 101193.9966 | 100598.6801 | 99603.2628 | 99007.9463 | 98412.6299 | 97817.3135 | 97221.9971 | 96557.1419 | 96557.1419 | 96557.1419 | 96557.1419 | 96557.1419 | 96536.3254 | 96536.3254 | 96536.3254 | 96536.3254 | 96536.3254 | 0 | 0 | 0 | 0 | 0 | 0
800 to <1600 | 1200 | Oil | 10300138.4931 | 10384591.9992 | 10.3001 | 526324.9835 | 517809.3641 | 3195.8378 | 5319.7815 | 0% | 0.2149 | 8.95% | 1.4% | 0.32764 | 0.2149 | 1.3777 | 6188.2825 | 77.0433 | 128.246 | 5012.5088 | 271.1923 | 20 | 3.14% | 66% | 68% | 1200 | 17.1 | 113443 | 6619 | 0.55 | 0.75 | 0.81 | 3.52 | 1.08 | 0.00106 | 83.6758 | 83.6758 | 83.6758 | 83.6758 | 83.6758 | 83.1407 | 83.1407 | 83.1407 | 83.1407 | 83.1407 | 83.0516 | 83.0516 | 83.0516 | 83.0516 | 83.0516 | 83.0236 | 83.0236 | 83.0236 | 83.0236 | 83.0236 | 0 | 0 | 0 | 0 | 0 | 0 | 517809.3641 | 517809.3641 | 517809.3641 | 517809.3641 | 517809.3641 | 514498.0189 | 514498.0189 | 514498.0189 | 514498.0189 | 514498.0189 | 513946.627 | 513946.627 | 513946.627 | 513946.627 | 513946.627 | 513773.6886 | 513773.6886 | 513773.6886 | 513773.6886 | 513773.6886 | 0 | 0 | 0 | 0 | 0 | 0 | 526324.9835 | 525732.8532 | 525140.723 | 524548.5928 | 523956.4626 | 520052.9872 | 519460.857 | 518868.7268 | 518276.5966 | 517684.4664 | 516540.9442 | 516540.9442 | 516540.9442 | 516540.9442 | 516540.9442 | 516368.0058 | 516368.0058 | 516368.0058 | 516368.0058 | 516368.0058 | 0 | 0 | 0 | 0 | 0 | 0
| 1200 | Propane | 8383424.9655 | 8463681.7457 | 8.3834 | 429056.8037 | 420964.3488 | 3195.8378 | 4896.6171 | 0% | 0.32764 | 8.95% | 1.4% | 0.32764 | 0.2149 | 1.3777 | 5696.0327 | 77.0433 | 118.0446 | 5012.5088 | 271.1923 | 20 | 3.14% | 66% | 68% | 1200 | 17.1 | 113443 | 6619 | 0.55 | 0.75 | 0.88 | 3.52 | 1.08 | 0.00106 | 73.9048 | 73.9048 | 73.9048 | 73.9048 | 73.9048 | 73.5345 | 73.5345 | 73.5345 | 73.5345 | 73.5345 | 73.4701 | 73.4701 | 73.4701 | 73.4701 | 73.4701 | 73.4507 | 73.4507 | 73.4507 | 73.4507 | 73.4507 | 0 | 0 | 0 | 0 | 0 | 0 | 420964.3488 | 420964.3488 | 420964.3488 | 420964.3488 | 420964.3488 | 418854.9177 | 418854.9177 | 418854.9177 | 418854.9177 | 418854.9177 | 418487.8511 | 418487.8511 | 418487.8511 | 418487.8511 | 418487.8511 | 418377.8756 | 418377.8756 | 418377.8756 | 418377.8756 | 418377.8756 | 0 | 0 | 0 | 0 | 0 | 0 | 429056.8037 | 428494.098 | 427931.3924 | 427368.6867 | 426805.9811 | 424133.8444 | 423571.1388 | 423008.4331 | 422445.7275 | 421883.0219 | 420953.2496 | 420953.2496 | 420953.2496 | 420953.2496 | 420953.2496 | 420843.2741 | 420843.2741 | 420843.2741 | 420843.2741 | 420843.2741 | 0 | 0 | 0 | 0 | 0 | 0
| 1200 | Natural Gas | 7355294.8673 | 7435551.6475 | 7.3553 | 376182.1216 | 368089.6667 | 3195.8378 | 4896.6171 | 1.4% | 0 | 8.95% | 1.4% | 0.32764 | 0.2149 | 1.3777 | 5696.0327 | 77.0433 | 118.0446 | 5012.5088 | 271.1923 | 20 | 3.14% | 66% | 68% | 1200 | 17.1 | 113443 | 6619 | 0.55 | 0.75 | 0.88 | 3.52 | 1.08 | 0.00106 | 63.7174 | 63.7174 | 63.7174 | 63.7174 | 63.7174 | 63.6511 | 63.6511 | 63.6511 | 63.6511 | 63.6511 | 63.6399 | 63.6399 | 63.6399 | 63.6399 | 63.6399 | 63.6363 | 63.6363 | 63.6363 | 63.6363 | 63.6363 | 0 | 0 | 0 | 0 | 0 | 0 | 368089.6667 | 368089.6667 | 368089.6667 | 368089.6667 | 368089.6667 | 367706.5722 | 367706.5722 | 367706.5722 | 367706.5722 | 367706.5722 | 367641.7592 | 367641.7592 | 367641.7592 | 367641.7592 | 367641.7592 | 367620.9753 | 367620.9753 | 367620.9753 | 367620.9753 | 367620.9753 | 0 | 0 | 0 | 0 | 0 | 0 | 376182.1216 | 375619.416 | 375056.7103 | 374494.0047 | 373931.299 | 372985.4989 | 372422.7933 | 371860.0877 | 371297.382 | 370734.6764 | 370107.1577 | 370107.1577 | 370107.1577 | 370107.1577 | 370107.1577 | 370086.3738 | 370086.3738 | 370086.3738 | 370086.3738 | 370086.3738 | 0 | 0 | 0 | 0 | 0 | 0
| 1200 | Electricity | 563411.3484 | 606782.1511 | 0.56341 | 61183.0823 | 56809.9158 | 3195.8378 | 1177.3287 | 8.95% | 0 | 8.95% | 1.4% | 0.32764 | 0.2149 | 1.3777 | 1369.5379 | 77.0433 | 28.3823 | 5012.5088 | 271.1923 | 20 | 3.14% | 66% | 68% | 1200 | 17.1 | 113443 | 6619 | 0.55 | 0.75 | 3.66 | 3.52 | 1.08 | 0.00106 | 37.7685 | 35.1423 | 32.5161 | 29.8899 | 27.2636 | 24.6374 | 22.0112 | 19.385 | 16.7588 | 14.1326 | 11.5063 | 11.5063 | 11.5063 | 11.5063 | 11.5063 | 11.5063 | 11.5063 | 11.5063 | 11.5063 | 11.5063 | 0 | 0 | 0 | 0 | 0 | 0 | 56809.9158 | 52859.6609 | 48909.4059 | 44959.151 | 41008.896 | 37058.6411 | 33108.3861 | 29158.1312 | 25207.8762 | 21257.6213 | 17307.3663 | 17307.3663 | 17307.3663 | 17307.3663 | 17307.3663 | 17307.3663 | 17307.3663 | 17307.3663 | 17307.3663 | 17307.3663 | 0 | 0 | 0 | 0 | 0 | 0 | 61183.0823 | 56928.741 | 52674.3996 | 48420.0583 | 44165.7169 | 39911.3756 | 35657.0342 | 31402.6929 | 27148.3515 | 22894.0102 | 18639.6688 | 18639.6688 | 18639.6688 | 18639.6688 | 18639.6688 | 18639.6688 | 18639.6688 | 18639.6688 | 18639.6688 | 18639.6688 | 0 | 0 | 0 | 0 | 0 | 0
| 1200 | Wood, commercial | 5032843.1655 | 5121517.3788 | 5.0328 | 261413.3036 | 252472.1018 | 3195.8378 | 5745.364 | 0% | 1.3777 | 8.95% | 1.4% | 0.32764 | 0.2149 | 1.3777 | 6683.3451 | 77.0433 | 138.5056 | 5012.5088 | 271.1923 | 20 | 3.14% | 66% | 68% | 1200 | 17.1 | 113443 | 6619 | 0.55 | 0.75 | 0.75 | 3.52 | 1.08 | 0.00106 | 37.7763 | 37.7763 | 37.7763 | 37.7763 | 37.7763 | 37.6628 | 37.6628 | 37.6628 | 37.6628 | 37.6628 | 37.585 | 37.585 | 37.585 | 37.585 | 37.585 | 37.5844 | 37.5844 | 37.5844 | 37.5844 | 37.5844 | 0 | 0 | 0 | 0 | 0 | 0 | 252472.1018 | 252472.1018 | 252472.1018 | 252472.1018 | 252472.1018 | 251713.5743 | 251713.5743 | 251713.5743 | 251713.5743 | 251713.5743 | 251193.6487 | 251193.6487 | 251193.6487 | 251193.6487 | 251193.6487 | 251189.3083 | 251189.3083 | 251189.3083 | 251189.3083 | 251189.3083 | 0 | 0 | 0 | 0 | 0 | 0 | 261413.3036 | 260791.5807 | 260169.8578 | 259548.1349 | 258926.412 | 257546.1615 | 256924.4386 | 256302.7157 | 255680.9928 | 255059.2698 | 253917.6213 | 253917.6213 | 253917.6213 | 253917.6213 | 253917.6213 | 253913.2809 | 253913.2809 | 253913.2809 | 253913.2809 | 253913.2809 | 0 | 0 | 0 | 0 | 0 | 0
| 1200 | Unknown, commercial | 5830633.0614 | 5899431.1522 | 5.8306 | 308939.8375 | 302002.7857 | 3195.8378 | 3741.214 | 0% | 0 | 8.95% | 1.4% | 0.32764 | 0.2149 | 1.3777 | blended | 77.0433 | 90.1908 | 5012.5088 | 271.1923 | 20 | 3.14% | 66% | 68% | 1200 | 17.1 | 113443 | 6619 | 0.55 | 0.75 | blended | 3.52 | 1.08 | 0.00106 | blended | blended | blended | blended | blended | blended | blended | blended | blended | blended | blended | blended | blended | blended | blended | blended | blended | blended | blended | blended | 0 | 0 | 0 | 0 | 0 | 0 | 302002.7857 | 300699.2015 | 299395.6174 | 298092.0333 | 296788.4491 | 294284.5622 | 292980.978 | 291677.3939 | 290373.8098 | 289070.2256 | 287558.0252 | 287558.0252 | 287558.0252 | 287558.0252 | 287558.0252 | 287495.5757 | 287495.5757 | 287495.5757 | 287495.5757 | 287495.5757 | 0 | 0 | 0 | 0 | 0 | 0 | 308939.8375 | 307153.8882 | 305367.939 | 303581.9897 | 301796.0404 | 298809.7883 | 297023.839 | 295237.8897 | 293451.9404 | 291665.9912 | 289671.4256 | 289671.4256 | 289671.4256 | 289671.4256 | 289671.4256 | 289608.9761 | 289608.9761 | 289608.9761 | 289608.9761 | 289608.9761 | 0 | 0 | 0 | 0 | 0 | 0
>1600 | 2000 | Oil | 17166897.4885 | 17307653.332 | 17.1669 | 877208.3058 | 863015.6069 | 5326.3964 | 8866.3025 | 0% | 0.2149 | 8.95% | 1.4% | 0.32764 | 0.2149 | 1.3777 | 10313.8041 | 128.4054 | 213.7433 | 8354.1813 | 451.9871 | 20 | 3.14% | 66% | 68% | 2000 | 17.1 | 113443 | 6619 | 0.55 | 0.75 | 0.81 | 3.52 | 1.08 | 0.00106 | 83.6758 | 83.6758 | 83.6758 | 83.6758 | 83.6758 | 83.1407 | 83.1407 | 83.1407 | 83.1407 | 83.1407 | 83.0516 | 83.0516 | 83.0516 | 83.0516 | 83.0516 | 83.0236 | 83.0236 | 83.0236 | 83.0236 | 83.0236 | 0 | 0 | 0 | 0 | 0 | 0 | 863015.6069 | 863015.6069 | 863015.6069 | 863015.6069 | 863015.6069 | 857496.6982 | 857496.6982 | 857496.6982 | 857496.6982 | 857496.6982 | 856577.7116 | 856577.7116 | 856577.7116 | 856577.7116 | 856577.7116 | 856289.481 | 856289.481 | 856289.481 | 856289.481 | 856289.481 | 0 | 0 | 0 | 0 | 0 | 0 | 877208.3058 | 876221.4221 | 875234.5384 | 874247.6547 | 873260.771 | 866754.9787 | 865768.095 | 864781.2113 | 863794.3276 | 862807.4439 | 860901.5737 | 860901.5737 | 860901.5737 | 860901.5737 | 860901.5737 | 860613.3431 | 860613.3431 | 860613.3431 | 860613.3431 | 860613.3431 | 0 | 0 | 0 | 0 | 0 | 0
| 2000 | Propane | 13972374.9426 | 14106136.2429 | 13.9724 | 715094.6728 | 701607.2479 | 5326.3964 | 8161.0285 | 0% | 0.32764 | 8.95% | 1.4% | 0.32764 | 0.2149 | 1.3777 | 9493.3879 | 128.4054 | 196.741 | 8354.1813 | 451.9871 | 20 | 3.14% | 66% | 68% | 2000 | 17.1 | 113443 | 6619 | 0.55 | 0.75 | 0.88 | 3.52 | 1.08 | 0.00106 | 73.9048 | 73.9048 | 73.9048 | 73.9048 | 73.9048 | 73.5345 | 73.5345 | 73.5345 | 73.5345 | 73.5345 | 73.4701 | 73.4701 | 73.4701 | 73.4701 | 73.4701 | 73.4507 | 73.4507 | 73.4507 | 73.4507 | 73.4507 | 0 | 0 | 0 | 0 | 0 | 0 | 701607.2479 | 701607.2479 | 701607.2479 | 701607.2479 | 701607.2479 | 698091.5295 | 698091.5295 | 698091.5295 | 698091.5295 | 698091.5295 | 697479.7518 | 697479.7518 | 697479.7518 | 697479.7518 | 697479.7518 | 697296.4593 | 697296.4593 | 697296.4593 | 697296.4593 | 697296.4593 | 0 | 0 | 0 | 0 | 0 | 0 | 715094.6728 | 714156.83 | 713218.9873 | 712281.1446 | 711343.3018 | 706889.7407 | 705951.898 | 705014.0552 | 704076.2125 | 703138.3698 | 701588.7493 | 701588.7493 | 701588.7493 | 701588.7493 | 701588.7493 | 701405.4568 | 701405.4568 | 701405.4568 | 701405.4568 | 701405.4568 | 0 | 0 | 0 | 0 | 0 | 0
| 2000 | Natural Gas | 12258824.7789 | 12392586.0792 | 12.2588 | 626970.2027 | 613482.7778 | 5326.3964 | 8161.0285 | 1.4% | 0 | 8.95% | 1.4% | 0.32764 | 0.2149 | 1.3777 | 9493.3879 | 128.4054 | 196.741 | 8354.1813 | 451.9871 | 20 | 3.14% | 66% | 68% | 2000 | 17.1 | 113443 | 6619 | 0.55 | 0.75 | 0.88 | 3.52 | 1.08 | 0.00106 | 63.7174 | 63.7174 | 63.7174 | 63.7174 | 63.7174 | 63.6511 | 63.6511 | 63.6511 | 63.6511 | 63.6511 | 63.6399 | 63.6399 | 63.6399 | 63.6399 | 63.6399 | 63.6363 | 63.6363 | 63.6363 | 63.6363 | 63.6363 | 0 | 0 | 0 | 0 | 0 | 0 | 613482.7778 | 613482.7778 | 613482.7778 | 613482.7778 | 613482.7778 | 612844.2871 | 612844.2871 | 612844.2871 | 612844.2871 | 612844.2871 | 612736.2653 | 612736.2653 | 612736.2653 | 612736.2653 | 612736.2653 | 612701.6255 | 612701.6255 | 612701.6255 | 612701.6255 | 612701.6255 | 0 | 0 | 0 | 0 | 0 | 0 | 626970.2027 | 626032.3599 | 625094.5172 | 624156.6745 | 623218.8317 | 621642.4982 | 620704.6555 | 619766.8128 | 618828.97 | 617891.1273 | 616845.2628 | 616845.2628 | 616845.2628 | 616845.2628 | 616845.2628 | 616810.623 | 616810.623 | 616810.623 | 616810.623 | 616810.623 | 0 | 0 | 0 | 0 | 0 | 0
| 2000 | Electricity | 939018.9141 | 1011303.5851 | 0.93902 | 101971.8039 | 94683.193 | 5326.3964 | 1962.2145 | 8.95% | 0 | 8.95% | 1.4% | 0.32764 | 0.2149 | 1.3777 | 2282.5632 | 128.4054 | 47.3038 | 8354.1813 | 451.9871 | 20 | 3.14% | 66% | 68% | 2000 | 17.1 | 113443 | 6619 | 0.55 | 0.75 | 3.66 | 3.52 | 1.08 | 0.00106 | 37.7685 | 35.1423 | 32.5161 | 29.8899 | 27.2636 | 24.6374 | 22.0112 | 19.385 | 16.7588 | 14.1326 | 11.5063 | 11.5063 | 11.5063 | 11.5063 | 11.5063 | 11.5063 | 11.5063 | 11.5063 | 11.5063 | 11.5063 | 0 | 0 | 0 | 0 | 0 | 0 | 94683.193 | 88099.4348 | 81515.6765 | 74931.9183 | 68348.16 | 61764.4018 | 55180.6435 | 48596.8853 | 42013.127 | 35429.3688 | 28845.6105 | 28845.6105 | 28845.6105 | 28845.6105 | 28845.6105 | 28845.6105 | 28845.6105 | 28845.6105 | 28845.6105 | 28845.6105 | 0 | 0 | 0 | 0 | 0 | 0 | 101971.8039 | 94881.235 | 87790.666 | 80700.0971 | 73609.5282 | 66518.9593 | 59428.3904 | 52337.8215 | 45247.2526 | 38156.6837 | 31066.1147 | 31066.1147 | 31066.1147 | 31066.1147 | 31066.1147 | 31066.1147 | 31066.1147 | 31066.1147 | 31066.1147 | 31066.1147 | 0 | 0 | 0 | 0 | 0 | 0
| 2000 | Wood, commercial | 8388071.9425 | 8535862.298 | 8.3881 | 435688.8394 | 420786.8363 | 5326.3964 | 9575.6067 | 0% | 1.3777 | 8.95% | 1.4% | 0.32764 | 0.2149 | 1.3777 | 11138.9085 | 128.4054 | 230.8427 | 8354.1813 | 451.9871 | 20 | 3.14% | 66% | 68% | 2000 | 17.1 | 113443 | 6619 | 0.55 | 0.75 | 0.75 | 3.52 | 1.08 | 0.00106 | 37.7763 | 37.7763 | 37.7763 | 37.7763 | 37.7763 | 37.6628 | 37.6628 | 37.6628 | 37.6628 | 37.6628 | 37.585 | 37.585 | 37.585 | 37.585 | 37.585 | 37.5844 | 37.5844 | 37.5844 | 37.5844 | 37.5844 | 0 | 0 | 0 | 0 | 0 | 0 | 420786.8363 | 420786.8363 | 420786.8363 | 420786.8363 | 420786.8363 | 419522.6238 | 419522.6238 | 419522.6238 | 419522.6238 | 419522.6238 | 418656.0812 | 418656.0812 | 418656.0812 | 418656.0812 | 418656.0812 | 418648.8472 | 418648.8472 | 418648.8472 | 418648.8472 | 418648.8472 | 0 | 0 | 0 | 0 | 0 | 0 | 435688.8394 | 434652.6345 | 433616.4297 | 432580.2248 | 431544.0199 | 429243.6026 | 428207.3977 | 427171.1928 | 426134.9879 | 425098.7831 | 423196.0356 | 423196.0356 | 423196.0356 | 423196.0356 | 423196.0356 | 423188.8016 | 423188.8016 | 423188.8016 | 423188.8016 | 423188.8016 | 0 | 0 | 0 | 0 | 0 | 0
| 2000 | Unknown, commercial | 9717721.769 | 9832385.2537 | 9.7177 | 514899.7292 | 503337.9761 | 5326.3964 | 6235.3567 | 0% | 0 | 8.95% | 1.4% | 0.32764 | 0.2149 | 1.3777 | blended | 128.4054 | 150.3181 | 8354.1813 | 451.9871 | 20 | 3.14% | 66% | 68% | 2000 | 17.1 | 113443 | 6619 | 0.55 | 0.75 | blended | 3.52 | 1.08 | 0.00106 | blended | blended | blended | blended | blended | blended | blended | blended | blended | blended | blended | blended | blended | blended | blended | blended | blended | blended | blended | blended | 0 | 0 | 0 | 0 | 0 | 0 | 503337.9761 | 501165.3359 | 498992.6957 | 496820.0554 | 494647.4152 | 490474.2703 | 488301.63 | 486128.9898 | 483956.3496 | 481783.7094 | 479263.3754 | 479263.3754 | 479263.3754 | 479263.3754 | 479263.3754 | 479159.2929 | 479159.2929 | 479159.2929 | 479159.2929 | 479159.2929 | 0 | 0 | 0 | 0 | 0 | 0 | 514899.7292 | 511923.1471 | 508946.5649 | 505969.9828 | 502993.4007 | 498016.3138 | 495039.7317 | 492063.1495 | 489086.5674 | 486109.9853 | 482785.7094 | 482785.7094 | 482785.7094 | 482785.7094 | 482785.7094 | 482681.6269 | 482681.6269 | 482681.6269 | 482681.6269 | 482681.6269 | 0 | 0 | 0 | 0 | 0 | 0
Table 13. Vermont Heating Fuel Mix and Average Heating Efficiency, C/I Buildings
[22 empty] | Heating Fuel | C/I Sector % | Average Heating Efficiency (ηave,fuel)
[22 empty] | Oil | 15% | 0.81
[22 empty] | Propane (LP) | 29% | 0.88
[22 empty] | Natural Gas (NG) | 22% | 0.88
[22 empty] | Electricity | 33% | 3.66
[22 empty] | Wood | 1% | 0.75
[22 empty] | Central Cooling? | %Cool
[22 empty] | Yes | 100%
[22 empty] | No | 0%
[22 empty] | Unknown, Building Type Unknown | 68%
[22 empty] | Fossil Fuel Furnace or Boiler? | %Fossil
[22 empty] | Yes | 100%
[22 empty] | No | 0%
[22 empty] | Unknown | 66%

## CI_ENVE_INSU
Characterization: | CI_ENVE_INSU
C/I Building Shell Insulation
Assumptions:
▪ Central A/C presence is unknown/not collected
▪ Heating efficiencies per Table 15
helper row
|  | R-Value of Insulation Alone |  |  |  |  | 2025 First Year Savings |  |  |  | Affected Fuel Adders |  | Mixed Baseline Scenario Adders | [23 empty] | Affected Fuel Lifecycle Carbon Intensity - With Adder (gCO2e/MJ) | [25 empty] | Lifetime CO2e Reductions per SF, Thermal [g/ft2] | [25 empty] | Lifetime CO2e Reductions per SF, Total [g/ft2]
Assembly Type | Heating Fuel | Baseline | Proposed | Lifetime CO2e Reductions per SF, Thermal [g/ft2] | Lifetime CO2e Reductions per SF, Total [g/ft2] | Lifetime Credits Per SF | ΔCO2e | ΔCO2eheat | ΔCO2ecool | ΔCO2efan | TDL | CI' | TDLelec | TDLng | CI' prop | CI' oil | CI' wood | ΔEheat [MJ] | ΔEcool [MJ] | ΔEfan [MJ] | ΔEhl [MJ] | ΔEcl [MJ] | Measure Life | Fe | %Fossil | %Cool | Rpre | Rpost | Ains | HDH [°F hr] | CDH [°F hr] | Adjheat | Adjcool | ηheat | ηcool | MJ/BTU | 2025 | 2026 | 2027 | 2028 | 2029 | 2030 | 2031 | 2032 | 2033 | 2034 | 2035 | 2036 | 2037 | 2038 | 2039 | 2040 | 2041 | 2042 | 2043 | 2044 | 2045 | 2046 | 2047 | 2048 | 2049 | 2050 | 2025 | 2026 | 2027 | 2028 | 2029 | 2030 | 2031 | 2032 | 2033 | 2034 | 2035 | 2036 | 2037 | 2038 | 2039 | 2040 | 2041 | 2042 | 2043 | 2044 | 2045 | 2046 | 2047 | 2048 | 2049 | 2050 | 2025 | 2026 | 2027 | 2028 | 2029 | 2030 | 2031 | 2032 | 2033 | 2034 | 2035 | 2036 | 2037 | 2038 | 2039 | 2040 | 2041 | 2042 | 2043 | 2044 | 2045 | 2046 | 2047 | 2048 | 2049 | 2050
Attic, Standard Wood Framing | Oil | None | R-49 | 92590.4106 | 93317.2578 | 0.09259 | 4728.0018 | 4654.7123 | 25.4687 | 47.8208 | 0% | 0.2149 | 8.95% | 1.4% | 0.32764 | 0.2149 | 1.3777 | 55.628 | 0.61398 | 1.1528 | 45.0586 | 2.1612 | 20 | 3.14% | 66% | 68% | 1.6 | 47.6 | 1 | 127961.3 | 6619 | 0.55 | 0.75 | 0.81 | 3.52 | 0.00106 | 83.6758 | 83.6758 | 83.6758 | 83.6758 | 83.6758 | 83.1407 | 83.1407 | 83.1407 | 83.1407 | 83.1407 | 83.0516 | 83.0516 | 83.0516 | 83.0516 | 83.0516 | 83.0236 | 83.0236 | 83.0236 | 83.0236 | 83.0236 | 0 | 0 | 0 | 0 | 0 | 0 | 4654.7123 | 4654.7123 | 4654.7123 | 4654.7123 | 4654.7123 | 4624.9459 | 4624.9459 | 4624.9459 | 4624.9459 | 4624.9459 | 4619.9893 | 4619.9893 | 4619.9893 | 4619.9893 | 4619.9893 | 4618.4347 | 4618.4347 | 4618.4347 | 4618.4347 | 4618.4347 | 0 | 0 | 0 | 0 | 0 | 0 | 4728.0018 | 4722.9057 | 4717.8095 | 4712.7133 | 4707.6172 | 4672.7546 | 4667.6584 | 4662.5623 | 4657.4661 | 4652.3699 | 4642.3172 | 4642.3172 | 4642.3172 | 4642.3172 | 4642.3172 | 4640.7626 | 4640.7626 | 4640.7626 | 4640.7626 | 4640.7626 | 0 | 0 | 0 | 0 | 0 | 0
| Propane | None | R-49 | 75360.6139 | 76049.7357 | 0.075361 | 3853.6349 | 3784.1493 | 25.4687 | 44.0169 | 0% | 0.32764 | 8.95% | 1.4% | 0.32764 | 0.2149 | 1.3777 | 51.203 | 0.61398 | 1.0611 | 45.0586 | 2.1612 | 20 | 3.14% | 66% | 68% | 1.6 | 47.6 | 1 | 127961.3 | 6619 | 0.55 | 0.75 | 0.88 | 3.52 | 0.00106 | 73.9048 | 73.9048 | 73.9048 | 73.9048 | 73.9048 | 73.5345 | 73.5345 | 73.5345 | 73.5345 | 73.5345 | 73.4701 | 73.4701 | 73.4701 | 73.4701 | 73.4701 | 73.4507 | 73.4507 | 73.4507 | 73.4507 | 73.4507 | 0 | 0 | 0 | 0 | 0 | 0 | 3784.1493 | 3784.1493 | 3784.1493 | 3784.1493 | 3784.1493 | 3765.1871 | 3765.1871 | 3765.1871 | 3765.1871 | 3765.1871 | 3761.8875 | 3761.8875 | 3761.8875 | 3761.8875 | 3761.8875 | 3760.8989 | 3760.8989 | 3760.8989 | 3760.8989 | 3760.8989 | 0 | 0 | 0 | 0 | 0 | 0 | 3853.6349 | 3848.8032 | 3843.9716 | 3839.1399 | 3834.3083 | 3810.5144 | 3805.6828 | 3800.8511 | 3796.0195 | 3791.1878 | 3783.0565 | 3783.0565 | 3783.0565 | 3783.0565 | 3783.0565 | 3782.0679 | 3782.0679 | 3782.0679 | 3782.0679 | 3782.0679 | 0 | 0 | 0 | 0 | 0 | 0
| Natural Gas | None | R-49 | 66118.5063 | 66807.6281 | 0.066119 | 3378.3317 | 3308.8461 | 25.4687 | 44.0169 | 1.4% | 0 | 8.95% | 1.4% | 0.32764 | 0.2149 | 1.3777 | 51.203 | 0.61398 | 1.0611 | 45.0586 | 2.1612 | 20 | 3.14% | 66% | 68% | 1.6 | 47.6 | 1 | 127961.3 | 6619 | 0.55 | 0.75 | 0.88 | 3.52 | 0.00106 | 63.7174 | 63.7174 | 63.7174 | 63.7174 | 63.7174 | 63.6511 | 63.6511 | 63.6511 | 63.6511 | 63.6511 | 63.6399 | 63.6399 | 63.6399 | 63.6399 | 63.6399 | 63.6363 | 63.6363 | 63.6363 | 63.6363 | 63.6363 | 0 | 0 | 0 | 0 | 0 | 0 | 3308.8461 | 3308.8461 | 3308.8461 | 3308.8461 | 3308.8461 | 3305.4024 | 3305.4024 | 3305.4024 | 3305.4024 | 3305.4024 | 3304.8198 | 3304.8198 | 3304.8198 | 3304.8198 | 3304.8198 | 3304.6329 | 3304.6329 | 3304.6329 | 3304.6329 | 3304.6329 | 0 | 0 | 0 | 0 | 0 | 0 | 3378.3317 | 3373.5 | 3368.6684 | 3363.8367 | 3359.0051 | 3350.7297 | 3345.8981 | 3341.0664 | 3336.2348 | 3331.4031 | 3325.9888 | 3325.9888 | 3325.9888 | 3325.9888 | 3325.9888 | 3325.802 | 3325.802 | 3325.802 | 3325.802 | 3325.802 | 0 | 0 | 0 | 0 | 0 | 0
| Electricity | None | R-49 | 5064.6395 | 5422.1844 | 0.0050646 | 546.7299 | 510.6779 | 25.4687 | 10.5833 | 8.95% | 0 | 8.95% | 1.4% | 0.32764 | 0.2149 | 1.3777 | 12.3111 | 0.61398 | 0.25514 | 45.0586 | 2.1612 | 20 | 3.14% | 66% | 68% | 1.6 | 47.6 | 1 | 127961.3 | 6619 | 0.55 | 0.75 | 3.66 | 3.52 | 0.00106 | 37.7685 | 35.1423 | 32.5161 | 29.8899 | 27.2636 | 24.6374 | 22.0112 | 19.385 | 16.7588 | 14.1326 | 11.5063 | 11.5063 | 11.5063 | 11.5063 | 11.5063 | 11.5063 | 11.5063 | 11.5063 | 11.5063 | 11.5063 | 0 | 0 | 0 | 0 | 0 | 0 | 510.6779 | 475.1681 | 439.6584 | 404.1486 | 368.6388 | 333.129 | 297.6192 | 262.1094 | 226.5996 | 191.0898 | 155.5801 | 155.5801 | 155.5801 | 155.5801 | 155.5801 | 155.5801 | 155.5801 | 155.5801 | 155.5801 | 155.5801 | 0 | 0 | 0 | 0 | 0 | 0 | 546.7299 | 508.7133 | 470.6966 | 432.68 | 394.6633 | 356.6467 | 318.63 | 280.6134 | 242.5967 | 204.5801 | 166.5634 | 166.5634 | 166.5634 | 166.5634 | 166.5634 | 166.5634 | 166.5634 | 166.5634 | 166.5634 | 166.5634 | 0 | 0 | 0 | 0 | 0 | 0
| Wood, commercial | None | R-49 | 45241.432 | 46006.2201 | 0.045241 | 2346.6473 | 2269.5322 | 25.4687 | 51.6465 | 0% | 1.3777 | 8.95% | 1.4% | 0.32764 | 0.2149 | 1.3777 | 60.0782 | 0.61398 | 1.2451 | 45.0586 | 2.1612 | 20 | 3.14% | 66% | 68% | 1.6 | 47.6 | 1 | 127961.3 | 6619 | 0.55 | 0.75 | 0.75 | 3.52 | 0.00106 | 37.7763 | 37.7763 | 37.7763 | 37.7763 | 37.7763 | 37.6628 | 37.6628 | 37.6628 | 37.6628 | 37.6628 | 37.585 | 37.585 | 37.585 | 37.585 | 37.585 | 37.5844 | 37.5844 | 37.5844 | 37.5844 | 37.5844 | 0 | 0 | 0 | 0 | 0 | 0 | 2269.5322 | 2269.5322 | 2269.5322 | 2269.5322 | 2269.5322 | 2262.7136 | 2262.7136 | 2262.7136 | 2262.7136 | 2262.7136 | 2258.0398 | 2258.0398 | 2258.0398 | 2258.0398 | 2258.0398 | 2258.0008 | 2258.0008 | 2258.0008 | 2258.0008 | 2258.0008 | 0 | 0 | 0 | 0 | 0 | 0 | 2346.6473 | 2341.2851 | 2335.923 | 2330.5608 | 2325.1986 | 2313.0179 | 2307.6557 | 2302.2935 | 2296.9314 | 2291.5692 | 2281.5333 | 2281.5333 | 2281.5333 | 2281.5333 | 2281.5333 | 2281.4943 | 2281.4943 | 2281.4943 | 2281.4943 | 2281.4943 | 0 | 0 | 0 | 0 | 0 | 0
| Unknown, commercial | None | R-49 | 52412.9563 | 52999.0733 | 0.052413 | 2773.8747 | 2714.7753 | 25.4687 | 33.6307 | 0% | 0 | 8.95% | 1.4% | 0.32764 | 0.2149 | 1.3777 | blended | 0.61398 | 0.81075 | 45.0586 | 2.1612 | 20 | 3.14% | 66% | 68% | 1.6 | 47.6 | 1 | 127961.3 | 6619 | 0.55 | 0.75 | blended | 3.52 | 0.00106 | blended | blended | blended | blended | blended | blended | blended | blended | blended | blended | blended | blended | blended | blended | blended | blended | blended | blended | blended | blended | 0 | 0 | 0 | 0 | 0 | 0 | 2714.7753 | 2703.0571 | 2691.3389 | 2679.6206 | 2667.9024 | 2645.3944 | 2633.6761 | 2621.9579 | 2610.2397 | 2598.5215 | 2584.9279 | 2584.9279 | 2584.9279 | 2584.9279 | 2584.9279 | 2584.3666 | 2584.3666 | 2584.3666 | 2584.3666 | 2584.3666 | 0 | 0 | 0 | 0 | 0 | 0 | 2773.8747 | 2758.047 | 2742.2193 | 2726.3917 | 2710.564 | 2683.9465 | 2668.1188 | 2652.2911 | 2636.4634 | 2620.6358 | 2602.9328 | 2602.9328 | 2602.9328 | 2602.9328 | 2602.9328 | 2602.3714 | 2602.3714 | 2602.3714 | 2602.3714 | 2602.3714 | 0 | 0 | 0 | 0 | 0 | 0
Exterior Wall, Standard Wood Framing | Oil | None | R-15 | 36976.5247 | 37266.7954 | 0.036977 | 1888.1553 | 1858.8867 | 10.1711 | 19.0975 | 0% | 0.2149 | 8.95% | 1.4% | 0.32764 | 0.2149 | 1.3777 | 22.2153 | 0.2452 | 0.46039 | 17.9944 | 0.8631 | 20 | 3.14% | 66% | 68% | 3.4 | 18.9 | 1 | 127961.3 | 6619 | 0.55 | 0.75 | 0.81 | 3.52 | 0.00106 | 83.6758 | 83.6758 | 83.6758 | 83.6758 | 83.6758 | 83.1407 | 83.1407 | 83.1407 | 83.1407 | 83.1407 | 83.0516 | 83.0516 | 83.0516 | 83.0516 | 83.0516 | 83.0236 | 83.0236 | 83.0236 | 83.0236 | 83.0236 | 0 | 0 | 0 | 0 | 0 | 0 | 1858.8867 | 1858.8867 | 1858.8867 | 1858.8867 | 1858.8867 | 1846.9993 | 1846.9993 | 1846.9993 | 1846.9993 | 1846.9993 | 1845.0199 | 1845.0199 | 1845.0199 | 1845.0199 | 1845.0199 | 1844.399 | 1844.399 | 1844.399 | 1844.399 | 1844.399 | 0 | 0 | 0 | 0 | 0 | 0 | 1888.1553 | 1886.1201 | 1884.085 | 1882.0498 | 1880.0146 | 1866.092 | 1864.0568 | 1862.0216 | 1859.9865 | 1857.9513 | 1853.9367 | 1853.9367 | 1853.9367 | 1853.9367 | 1853.9367 | 1853.3158 | 1853.3158 | 1853.3158 | 1853.3158 | 1853.3158 | 0 | 0 | 0 | 0 | 0 | 0
| Propane | None | R-15 | 30095.7041 | 30370.9089 | 0.030096 | 1538.9717 | 1511.2223 | 10.1711 | 17.5784 | 0% | 0.32764 | 8.95% | 1.4% | 0.32764 | 0.2149 | 1.3777 | 20.4482 | 0.2452 | 0.42377 | 17.9944 | 0.8631 | 20 | 3.14% | 66% | 68% | 3.4 | 18.9 | 1 | 127961.3 | 6619 | 0.55 | 0.75 | 0.88 | 3.52 | 0.00106 | 73.9048 | 73.9048 | 73.9048 | 73.9048 | 73.9048 | 73.5345 | 73.5345 | 73.5345 | 73.5345 | 73.5345 | 73.4701 | 73.4701 | 73.4701 | 73.4701 | 73.4701 | 73.4507 | 73.4507 | 73.4507 | 73.4507 | 73.4507 | 0 | 0 | 0 | 0 | 0 | 0 | 1511.2223 | 1511.2223 | 1511.2223 | 1511.2223 | 1511.2223 | 1503.6496 | 1503.6496 | 1503.6496 | 1503.6496 | 1503.6496 | 1502.3319 | 1502.3319 | 1502.3319 | 1502.3319 | 1502.3319 | 1501.9371 | 1501.9371 | 1501.9371 | 1501.9371 | 1501.9371 | 0 | 0 | 0 | 0 | 0 | 0 | 1538.9717 | 1537.0422 | 1535.1126 | 1533.1831 | 1531.2535 | 1521.7513 | 1519.8218 | 1517.8922 | 1515.9627 | 1514.0331 | 1510.7859 | 1510.7859 | 1510.7859 | 1510.7859 | 1510.7859 | 1510.3911 | 1510.3911 | 1510.3911 | 1510.3911 | 1510.3911 | 0 | 0 | 0 | 0 | 0 | 0
| Natural Gas | None | R-15 | 26404.8141 | 26680.019 | 0.026405 | 1349.1566 | 1321.4071 | 10.1711 | 17.5784 | 1.4% | 0 | 8.95% | 1.4% | 0.32764 | 0.2149 | 1.3777 | 20.4482 | 0.2452 | 0.42377 | 17.9944 | 0.8631 | 20 | 3.14% | 66% | 68% | 3.4 | 18.9 | 1 | 127961.3 | 6619 | 0.55 | 0.75 | 0.88 | 3.52 | 0.00106 | 63.7174 | 63.7174 | 63.7174 | 63.7174 | 63.7174 | 63.6511 | 63.6511 | 63.6511 | 63.6511 | 63.6511 | 63.6399 | 63.6399 | 63.6399 | 63.6399 | 63.6399 | 63.6363 | 63.6363 | 63.6363 | 63.6363 | 63.6363 | 0 | 0 | 0 | 0 | 0 | 0 | 1321.4071 | 1321.4071 | 1321.4071 | 1321.4071 | 1321.4071 | 1320.0319 | 1320.0319 | 1320.0319 | 1320.0319 | 1320.0319 | 1319.7992 | 1319.7992 | 1319.7992 | 1319.7992 | 1319.7992 | 1319.7246 | 1319.7246 | 1319.7246 | 1319.7246 | 1319.7246 | 0 | 0 | 0 | 0 | 0 | 0 | 1349.1566 | 1347.2271 | 1345.2975 | 1343.368 | 1341.4384 | 1338.1336 | 1336.2041 | 1334.2745 | 1332.345 | 1330.4154 | 1328.2532 | 1328.2532 | 1328.2532 | 1328.2532 | 1328.2532 | 1328.1786 | 1328.1786 | 1328.1786 | 1328.1786 | 1328.1786 | 0 | 0 | 0 | 0 | 0 | 0
| Electricity | None | R-15 | 2022.5935 | 2165.3812 | 0.0020226 | 218.3398 | 203.9422 | 10.1711 | 4.2265 | 8.95% | 0 | 8.95% | 1.4% | 0.32764 | 0.2149 | 1.3777 | 4.9165 | 0.2452 | 0.10189 | 17.9944 | 0.8631 | 20 | 3.14% | 66% | 68% | 3.4 | 18.9 | 1 | 127961.3 | 6619 | 0.55 | 0.75 | 3.66 | 3.52 | 0.00106 | 37.7685 | 35.1423 | 32.5161 | 29.8899 | 27.2636 | 24.6374 | 22.0112 | 19.385 | 16.7588 | 14.1326 | 11.5063 | 11.5063 | 11.5063 | 11.5063 | 11.5063 | 11.5063 | 11.5063 | 11.5063 | 11.5063 | 11.5063 | 0 | 0 | 0 | 0 | 0 | 0 | 203.9422 | 189.7612 | 175.5801 | 161.3991 | 147.2181 | 133.037 | 118.856 | 104.6749 | 90.4939 | 76.3129 | 62.1318 | 62.1318 | 62.1318 | 62.1318 | 62.1318 | 62.1318 | 62.1318 | 62.1318 | 62.1318 | 62.1318 | 0 | 0 | 0 | 0 | 0 | 0 | 218.3398 | 203.1576 | 187.9755 | 172.7933 | 157.6111 | 142.4289 | 127.2468 | 112.0646 | 96.8824 | 81.7003 | 66.5181 | 66.5181 | 66.5181 | 66.5181 | 66.5181 | 66.5181 | 66.5181 | 66.5181 | 66.5181 | 66.5181 | 0 | 0 | 0 | 0 | 0 | 0
| Wood, commercial | None | R-15 | 18067.4318 | 18372.8544 | 0.018067 | 937.1474 | 906.351 | 10.1711 | 20.6253 | 0% | 1.3777 | 8.95% | 1.4% | 0.32764 | 0.2149 | 1.3777 | 23.9926 | 0.2452 | 0.49722 | 17.9944 | 0.8631 | 20 | 3.14% | 66% | 68% | 3.4 | 18.9 | 1 | 127961.3 | 6619 | 0.55 | 0.75 | 0.75 | 3.52 | 0.00106 | 37.7763 | 37.7763 | 37.7763 | 37.7763 | 37.7763 | 37.6628 | 37.6628 | 37.6628 | 37.6628 | 37.6628 | 37.585 | 37.585 | 37.585 | 37.585 | 37.585 | 37.5844 | 37.5844 | 37.5844 | 37.5844 | 37.5844 | 0 | 0 | 0 | 0 | 0 | 0 | 906.351 | 906.351 | 906.351 | 906.351 | 906.351 | 903.628 | 903.628 | 903.628 | 903.628 | 903.628 | 901.7615 | 901.7615 | 901.7615 | 901.7615 | 901.7615 | 901.7459 | 901.7459 | 901.7459 | 901.7459 | 901.7459 | 0 | 0 | 0 | 0 | 0 | 0 | 937.1474 | 935.006 | 932.8646 | 930.7232 | 928.5817 | 923.7173 | 921.5759 | 919.4345 | 917.293 | 915.1516 | 911.1437 | 911.1437 | 911.1437 | 911.1437 | 911.1437 | 911.1281 | 911.1281 | 911.1281 | 911.1281 | 911.1281 | 0 | 0 | 0 | 0 | 0 | 0
| Unknown, commercial | None | R-15 | 20931.4222 | 21165.4914 | 0.020931 | 1107.7632 | 1084.1615 | 10.1711 | 13.4306 | 0% | 0 | 8.95% | 1.4% | 0.32764 | 0.2149 | 1.3777 | blended | 0.2452 | 0.32378 | 17.9944 | 0.8631 | 20 | 3.14% | 66% | 68% | 3.4 | 18.9 | 1 | 127961.3 | 6619 | 0.55 | 0.75 | blended | 3.52 | 0.00106 | blended | blended | blended | blended | blended | blended | blended | blended | blended | blended | blended | blended | blended | blended | blended | blended | blended | blended | blended | blended | 0 | 0 | 0 | 0 | 0 | 0 | 1084.1615 | 1079.4817 | 1074.802 | 1070.1223 | 1065.4425 | 1056.4538 | 1051.774 | 1047.0943 | 1042.4146 | 1037.7348 | 1032.3062 | 1032.3062 | 1032.3062 | 1032.3062 | 1032.3062 | 1032.082 | 1032.082 | 1032.082 | 1032.082 | 1032.082 | 0 | 0 | 0 | 0 | 0 | 0 | 1107.7632 | 1101.4423 | 1095.1214 | 1088.8005 | 1082.4797 | 1071.8498 | 1065.5289 | 1059.2081 | 1052.8872 | 1046.5663 | 1039.4965 | 1039.4965 | 1039.4965 | 1039.4965 | 1039.4965 | 1039.2723 | 1039.2723 | 1039.2723 | 1039.2723 | 1039.2723 | 0 | 0 | 0 | 0 | 0 | 0
Table 15. Vermont Heating Fuel Mix and Average Heating Efficiency, C/I Buildings
[23 empty] | Heating Fuel | C/I Sector % | Average Heating Efficiency (ηave,fuel)
[23 empty] | Oil | 15% | 0.81
[23 empty] | Propane (LP) | 29% | 0.88
[23 empty] | Natural Gas (NG) | 22% | 0.88
[23 empty] | Electricity | 33% | 3.66
[23 empty] | Wood | 1% | 0.75
[23 empty] | Existing Cooling? | %Cool
[23 empty] | Yes | 100%
[23 empty] | No | 0%
[23 empty] | Unknown | 68%
[23 empty] | Fossil Fuel System? | %Fossil
[23 empty] | Yes | 100%
[23 empty] | No | 0%
[23 empty] | Unknown | 66%
Table 16. C/I Insulation: Assembly R-Factors for Attic Roofs with Wood Joists
[23 empty] | Rated R-Value of Insulation Alone | Overall R-Factor For Entire Assembly (Rpre, Rpost)
Wood-Framed Attic, Standard Framing
[23 empty] | None | R-1.6
[23 empty] | R-11 | R-11.0
[23 empty] | R-13 | R-12.3
[23 empty] | R-19 | R-18.9
[23 empty] | R-30 | R-29.4
[23 empty] | R-38 | R-37.0
[23 empty] | R-49 | R-47.6
[23 empty] | R-60 | R-58.8
Table 17. C/I Insulation: Assembly R-Factors for Wood-Frame Walls
[23 empty] | Framing Type and Spacing Width (Actual Depth) | Cavity Insulation R-Value: Rated | Overall R-Factor For Entire Base Assembly | Overall R-Factor for Assembly of Base Wall Plus Continuous Insulation (Uninterrupted by Framing) (Rpre, Rpost)
Rated R-Value of Continuous Insulation
[26 empty] | R-1 | R-2 | R-3 | R-4 | R-15
Wood Studs at 16 in. on Center
[23 empty] | 3.5 in. depth | None | R-3.4 | R-4.5 | R-5.5 | R-6.6 | R-7.6 | R-18.9
[24 empty] | R-11 | R-10.4 | R-11.5 | R-12.7 | R-13.7 | R-14.7 | R-26.3
[24 empty] | R-13 | R-11.2 | R-12.5 | R-13.5 | R-14.7 | R-15.9 | R-27.0
[24 empty] | R-15 | R-12.0 | R-13.3 | R-14.5 | R-15.6 | R-16.7 | R-28.6

## CI_DOHW_HPWH
Characterization: | CI_DOHW_HPWH
C/I Heat Pump Water Heater
Assumptions:
▪ Average baseline water heater efficiencies per Table 21
▪ Average space heating efficiencies per Table 21
▪ Tier 1 CHPWH, SysCOP = 1.25
▪ Small office building, 110 gallons of DHW consumed daily
helper row
[6 empty] | 2025 First Year Savings | [6 empty] | Affected Fuel Adders |  | Mixed Baseline Scenario Adders | [20 empty] | Affected Baseline Fuel Lifecycle Carbon Intensity - With Adder (gCO2e/MJ) | [25 empty] | Affected Space Heating Fuel Lifecycle Carbon Intensity - With Adder (gCO2e/MJ) | [25 empty] | Lifetime CO2e Reductions, Thermal [g] | [25 empty] | Lifetime CO2e Reductions, Total [g]
Decision/Action Type | Baseline Water Heating Fuel | Space Heating Fuel | Lifetime CO2e Reductions, Thermal [g] | Lifetime CO2e Reductions, Total [g] | Lifetime Credits | ΔCO2e | ΔCO2ethermal | ΔCO2edirect | CO2ebase | CO2eHPWH | ΔCO2eheat | ΔCO2ecool | TDL | CI' | TDLelec | TDLng | CI' prop | CI' oil | CI' wood | ΔEhl [MJ] | ΔEcl [MJ] | Measure Life | Baseline Dryer Fuel Type | SysCOP | Qload [MJ] | IFheat | IFcool | ηcool | % Cool | Tset | Tinletet | GPD/Unit | Days | Specifc Heat of Water | MJ/BTU | 2025 | 2026 | 2027 | 2028 | 2029 | 2030 | 2031 | 2032 | 2033 | 2034 | 2035 | 2036 | 2037 | 2038 | 2039 | 2040 | 2041 | 2042 | 2043 | 2044 | 2045 | 2046 | 2047 | 2048 | 2049 | 2050 | 2025 | 2026 | 2027 | 2028 | 2029 | 2030 | 2031 | 2032 | 2033 | 2034 | 2035 | 2036 | 2037 | 2038 | 2039 | 2040 | 2041 | 2042 | 2043 | 2044 | 2045 | 2046 | 2047 | 2048 | 2049 | 2050 | 2025 | 2026 | 2027 | 2028 | 2029 | 2030 | 2031 | 2032 | 2033 | 2034 | 2035 | 2036 | 2037 | 2038 | 2039 | 2040 | 2041 | 2042 | 2043 | 2044 | 2045 | 2046 | 2047 | 2048 | 2049 | 2050 | 2025 | 2026 | 2027 | 2028 | 2029 | 2030 | 2031 | 2032 | 2033 | 2034 | 2035 | 2036 | 2037 | 2038 | 2039 | 2040 | 2041 | 2042 | 2043 | 2044 | 2045 | 2046 | 2047 | 2048 | 2049 | 2050
CHPWH Tier 1 | Oil | Oil | 16112679.5552 | 16527229.0741 | 16.1127 | 1015126.5548 | 959707.3543 | 2360290.9202 | 3397927.0151 | 1037636.0949 | -1400583.5659 | 55419.2005 | 0% | 0.2149 | 8.95% | 1.4% | 0.32764 | 0.2149 | 1.3777 | -13557.9577 | 4702.7602 | 12 | Delivered | 1.25 | 31268.3527 | 0.542 | 0.188 | 3.52 | 68% | 140 | 51.8 | 110 | 365 | 8.33 | 0.00106 | 83.6758 | 83.6758 | 83.6758 | 83.6758 | 83.6758 | 83.1407 | 83.1407 | 83.1407 | 83.1407 | 83.1407 | 83.0516 | 83.0516 | 0 | 0 | 0 | 0 | 0 | 0 | 0 | 0 | 0 | 0 | 0 | 0 | 0 | 0 | 83.6758 | 83.6758 | 83.6758 | 83.6758 | 83.6758 | 83.1407 | 83.1407 | 83.1407 | 83.1407 | 83.1407 | 83.0516 | 83.0516 | 0 | 0 | 0 | 0 | 0 | 0 | 0 | 0 | 0 | 0 | 0 | 0 | 0 | 0 | 959707.3543 | 1031858.9683 | 1104010.5823 | 1176162.1964 | 1248313.8104 | 1307692.5893 | 1379844.2034 | 1451995.8174 | 1524147.4315 | 1596299.0455 | 1666323.7782 | 1666323.7782 | 0 | 0 | 0 | 0 | 0 | 0 | 0 | 0 | 0 | 0 | 0 | 0 | 0 | 0 | 1015126.5548 | 1083424.6167 | 1151722.6786 | 1220020.7406 | 1288318.8025 | 1343844.0293 | 1412142.0912 | 1480440.1531 | 1548738.2151 | 1617036.277 | 1683207.4576 | 1683207.4576 | 0 | 0 | 0 | 0 | 0 | 0 | 0 | 0 | 0 | 0 | 0 | 0 | 0 | 0
| Oil | Propane | 19232311.1433 | 19646860.6622 | 19.2323 | 1221656.1454 | 1221656.1454 | 2360290.9202 | 3397927.0151 | 1037636.0949 | -1138634.7748 | 55419.2005 | 0% | 0.2149 | 8.95% | 1.4% | 0.32764 | 0.2149 | 1.3777 | -13557.9577 | 4702.7602 | 12 | Delivered | 1.25 | 31268.3527 | 0.542 | 0.188 | 3.52 | 68% | 140 | 51.8 | 110 | 365 | 8.33 | 0.00106 | 83.6758 | 83.6758 | 83.6758 | 83.6758 | 83.6758 | 83.1407 | 83.1407 | 83.1407 | 83.1407 | 83.1407 | 83.0516 | 83.0516 | 0 | 0 | 0 | 0 | 0 | 0 | 0 | 0 | 0 | 0 | 0 | 0 | 0 | 0 | 73.9048 | 73.9048 | 73.9048 | 73.9048 | 73.9048 | 73.5345 | 73.5345 | 73.5345 | 73.5345 | 73.5345 | 73.4701 | 73.4701 | 0 | 0 | 0 | 0 | 0 | 0 | 0 | 0 | 0 | 0 | 0 | 0 | 0 | 0 | 1221656.1454 | 1293807.7594 | 1365959.3735 | 1438110.9875 | 1510262.6016 | 1566390.4133 | 1638542.0274 | 1710693.6414 | 1782845.2554 | 1854996.8695 | 1924523.0345 | 1924523.0345 | 0 | 0 | 0 | 0 | 0 | 0 | 0 | 0 | 0 | 0 | 0 | 0 | 0 | 0 | 1277075.3459 | 1345373.4078 | 1413671.4698 | 1481969.5317 | 1550267.5936 | 1602541.8533 | 1670839.9152 | 1739137.9771 | 1807436.0391 | 1875734.101 | 1941406.7139 | 1941406.7139 | 0 | 0 | 0 | 0 | 0 | 0 | 0 | 0 | 0 | 0 | 0 | 0 | 0 | 0
| Oil | Natural Gas | 20914190.9542 | 21328740.4731 | 20.9142 | 1364672.8922 | 1364672.8922 | 2360290.9202 | 3397927.0151 | 1037636.0949 | -995618.028 | 55419.2005 | 0% | 0.2149 | 8.95% | 1.4% | 0.32764 | 0.2149 | 1.3777 | -13557.9577 | 4702.7602 | 12 | Delivered | 1.25 | 31268.3527 | 0.542 | 0.188 | 3.52 | 68% | 140 | 51.8 | 110 | 365 | 8.33 | 0.00106 | 83.6758 | 83.6758 | 83.6758 | 83.6758 | 83.6758 | 83.1407 | 83.1407 | 83.1407 | 83.1407 | 83.1407 | 83.0516 | 83.0516 | 0 | 0 | 0 | 0 | 0 | 0 | 0 | 0 | 0 | 0 | 0 | 0 | 0 | 0 | 63.7174 | 63.7174 | 63.7174 | 63.7174 | 63.7174 | 63.6511 | 63.6511 | 63.6511 | 63.6511 | 63.6511 | 63.6399 | 63.6399 | 0 | 0 | 0 | 0 | 0 | 0 | 0 | 0 | 0 | 0 | 0 | 0 | 0 | 0 | 1364672.8922 | 1436824.5062 | 1508976.1203 | 1581127.7343 | 1653279.3484 | 1704737.7223 | 1776889.3363 | 1849040.9504 | 1921192.5644 | 1993344.1785 | 2062052.8005 | 2062052.8005 | 0 | 0 | 0 | 0 | 0 | 0 | 0 | 0 | 0 | 0 | 0 | 0 | 0 | 0 | 1420092.0927 | 1488390.1547 | 1556688.2166 | 1624986.2785 | 1693284.3405 | 1740889.1622 | 1809187.2242 | 1877485.2861 | 1945783.348 | 2014081.41 | 2078936.4798 | 2078936.4798 | 0 | 0 | 0 | 0 | 0 | 0 | 0 | 0 | 0 | 0 | 0 | 0 | 0 | 0
| Oil | Electricity | 31704581.4475 | 32119130.9664 | 31.7046 | 2206630.0558 | 2206630.0558 | 2360290.9202 | 3397927.0151 | 1037636.0949 | -153660.8643 | 55419.2005 | 0% | 0.2149 | 8.95% | 1.4% | 0.32764 | 0.2149 | 1.3777 | -13557.9577 | 4702.7602 | 12 | Delivered | 1.25 | 31268.3527 | 0.542 | 0.188 | 3.52 | 68% | 140 | 51.8 | 110 | 365 | 8.33 | 0.00106 | 83.6758 | 83.6758 | 83.6758 | 83.6758 | 83.6758 | 83.1407 | 83.1407 | 83.1407 | 83.1407 | 83.1407 | 83.0516 | 83.0516 | 0 | 0 | 0 | 0 | 0 | 0 | 0 | 0 | 0 | 0 | 0 | 0 | 0 | 0 | 37.7685 | 35.1423 | 32.5161 | 29.8899 | 27.2636 | 24.6374 | 22.0112 | 19.385 | 16.7588 | 14.1326 | 11.5063 | 11.5063 | 0 | 0 | 0 | 0 | 0 | 0 | 0 | 0 | 0 | 0 | 0 | 0 | 0 | 0 | 2206630.0558 | 2289466.4171 | 2372302.7784 | 2455139.1396 | 2537975.5009 | 2599082.4186 | 2681918.7799 | 2764755.1411 | 2847591.5024 | 2930427.8637 | 3009645.925 | 3009645.925 | 0 | 0 | 0 | 0 | 0 | 0 | 0 | 0 | 0 | 0 | 0 | 0 | 0 | 0 | 2262049.2563 | 2341032.0655 | 2420014.8746 | 2498997.6838 | 2577980.4929 | 2635233.8586 | 2714216.6677 | 2793199.4769 | 2872182.286 | 2951165.0952 | 3026529.6044 | 3026529.6044 | 0 | 0 | 0 | 0 | 0 | 0 | 0 | 0 | 0 | 0 | 0 | 0 | 0 | 0
| Oil | Wood, commercial | 26496707.251 | 26911256.7699 | 26.4967 | 1829442.8534 | 1829442.8534 | 2360290.9202 | 3397927.0151 | 1037636.0949 | -530848.0668 | 55419.2005 | 0% | 0.2149 | 8.95% | 1.4% | 0.32764 | 0.2149 | 1.3777 | -13557.9577 | 4702.7602 | 12 | Delivered | 1.25 | 31268.3527 | 0.542 | 0.188 | 3.52 | 68% | 140 | 51.8 | 110 | 365 | 8.33 | 0.00106 | 83.6758 | 83.6758 | 83.6758 | 83.6758 | 83.6758 | 83.1407 | 83.1407 | 83.1407 | 83.1407 | 83.1407 | 83.0516 | 83.0516 | 0 | 0 | 0 | 0 | 0 | 0 | 0 | 0 | 0 | 0 | 0 | 0 | 0 | 0 | 37.7763 | 37.7763 | 37.7763 | 37.7763 | 37.7763 | 37.6628 | 37.6628 | 37.6628 | 37.6628 | 37.6628 | 37.585 | 37.585 | 0 | 0 | 0 | 0 | 0 | 0 | 0 | 0 | 0 | 0 | 0 | 0 | 0 | 0 | 1829442.8534 | 1901594.4674 | 1973746.0815 | 2045897.6955 | 2118049.3096 | 2170010.243 | 2242161.8571 | 2314313.4711 | 2386465.0852 | 2458616.6992 | 2528204.744 | 2528204.744 | 0 | 0 | 0 | 0 | 0 | 0 | 0 | 0 | 0 | 0 | 0 | 0 | 0 | 0 | 1884862.0539 | 1953160.1158 | 2021458.1778 | 2089756.2397 | 2158054.3016 | 2206161.683 | 2274459.7449 | 2342757.8069 | 2411055.8688 | 2479353.9307 | 2545088.4234 | 2545088.4234 | 0 | 0 | 0 | 0 | 0 | 0 | 0 | 0 | 0 | 0 | 0 | 0 | 0 | 0
| Oil | Unknown | 23304670.6953 | 23719220.2142 | 23.3047 | 1543426.3214 | 1543426.3214 | 2360290.9202 | 3397927.0151 | 1037636.0949 | -816864.5988 | 55419.2005 | 0% | 0.2149 | 8.95% | 1.4% | 0.32764 | 0.2149 | 1.3777 | -13557.9577 | 4702.7602 | 12 | Delivered | 1.25 | 31268.3527 | 0.542 | 0.188 | 3.52 | 68% | 140 | 51.8 | 110 | 365 | 8.33 | 0.00106 | 83.6758 | 83.6758 | 83.6758 | 83.6758 | 83.6758 | 83.1407 | 83.1407 | 83.1407 | 83.1407 | 83.1407 | 83.0516 | 83.0516 | 0 | 0 | 0 | 0 | 0 | 0 | 0 | 0 | 0 | 0 | 0 | 0 | 0 | 0 | blended | blended | blended | blended | blended | blended | blended | blended | blended | blended | blended | blended | 0 | 0 | 0 | 0 | 0 | 0 | 0 | 0 | 0 | 0 | 0 | 0 | 0 | 0 | 1543426.3214 | 1619103.902 | 1694781.4826 | 1770459.0633 | 1846136.6439 | 1903331.3898 | 1979008.9704 | 2054686.5511 | 2130364.1317 | 2206041.7123 | 2278665.2634 | 2278665.2634 | 0 | 0 | 0 | 0 | 0 | 0 | 0 | 0 | 0 | 0 | 0 | 0 | 0 | 0 | 1598845.5219 | 1670669.5504 | 1742493.5789 | 1814317.6075 | 1886141.636 | 1939482.8298 | 2011306.8583 | 2083130.8868 | 2154954.9153 | 2226778.9438 | 2295548.9427 | 2295548.9427 | 0 | 0 | 0 | 0 | 0 | 0 | 0 | 0 | 0 | 0 | 0 | 0 | 0 | 0
CHPWH Tier 1 | Propane | Oil | 11400145.5932 | 11814695.1121 | 11.4001 | 562926.2927 | 562926.2927 | 1963509.8586 | 3001145.9536 | 1037636.0949 | -1400583.5659 | 55419.2005 | 0% | 0.32764 | 8.95% | 1.4% | 0.32764 | 0.2149 | 1.3777 | -13557.9577 | 4702.7602 | 12 | Delivered | 1.25 | 31268.3527 | 0.542 | 0.188 | 3.52 | 68% | 140 | 51.8 | 110 | 365 | 8.33 | 0.00106 | 73.9048 | 73.9048 | 73.9048 | 73.9048 | 73.9048 | 73.5345 | 73.5345 | 73.5345 | 73.5345 | 73.5345 | 73.4701 | 73.4701 | 0 | 0 | 0 | 0 | 0 | 0 | 0 | 0 | 0 | 0 | 0 | 0 | 0 | 0 | 83.6758 | 83.6758 | 83.6758 | 83.6758 | 83.6758 | 83.1407 | 83.1407 | 83.1407 | 83.1407 | 83.1407 | 83.0516 | 83.0516 | 0 | 0 | 0 | 0 | 0 | 0 | 0 | 0 | 0 | 0 | 0 | 0 | 0 | 0 | 562926.2927 | 635077.9068 | 707229.5208 | 779381.1349 | 851532.7489 | 917602.3809 | 989753.9949 | 1061905.609 | 1134057.223 | 1206208.8371 | 1277234.9721 | 1277234.9721 | 0 | 0 | 0 | 0 | 0 | 0 | 0 | 0 | 0 | 0 | 0 | 0 | 0 | 0 | 618345.4933 | 686643.5552 | 754941.6171 | 823239.6791 | 891537.741 | 953753.8208 | 1022051.8828 | 1090349.9447 | 1158648.0066 | 1226946.0686 | 1294118.6515 | 1294118.6515 | 0 | 0 | 0 | 0 | 0 | 0 | 0 | 0 | 0 | 0 | 0 | 0 | 0 | 0
| Propane | Propane | 14519777.1814 | 14934326.7003 | 14.5198 | 824875.0839 | 824875.0839 | 1963509.8586 | 3001145.9536 | 1037636.0949 | -1138634.7748 | 55419.2005 | 0% | 0.32764 | 8.95% | 1.4% | 0.32764 | 0.2149 | 1.3777 | -13557.9577 | 4702.7602 | 12 | Delivered | 1.25 | 31268.3527 | 0.542 | 0.188 | 3.52 | 68% | 140 | 51.8 | 110 | 365 | 8.33 | 0.00106 | 73.9048 | 73.9048 | 73.9048 | 73.9048 | 73.9048 | 73.5345 | 73.5345 | 73.5345 | 73.5345 | 73.5345 | 73.4701 | 73.4701 | 0 | 0 | 0 | 0 | 0 | 0 | 0 | 0 | 0 | 0 | 0 | 0 | 0 | 0 | 73.9048 | 73.9048 | 73.9048 | 73.9048 | 73.9048 | 73.5345 | 73.5345 | 73.5345 | 73.5345 | 73.5345 | 73.4701 | 73.4701 | 0 | 0 | 0 | 0 | 0 | 0 | 0 | 0 | 0 | 0 | 0 | 0 | 0 | 0 | 824875.0839 | 897026.6979 | 969178.312 | 1041329.926 | 1113481.5401 | 1176300.2049 | 1248451.8189 | 1320603.4329 | 1392755.047 | 1464906.661 | 1535434.2284 | 1535434.2284 | 0 | 0 | 0 | 0 | 0 | 0 | 0 | 0 | 0 | 0 | 0 | 0 | 0 | 0 | 880294.2844 | 948592.3463 | 1016890.4083 | 1085188.4702 | 1153486.5321 | 1212451.6448 | 1280749.7067 | 1349047.7687 | 1417345.8306 | 1485643.8925 | 1552317.9078 | 1552317.9078 | 0 | 0 | 0 | 0 | 0 | 0 | 0 | 0 | 0 | 0 | 0 | 0 | 0 | 0
| Propane | Natural Gas | 16201656.9923 | 16616206.5112 | 16.2017 | 967891.8307 | 967891.8307 | 1963509.8586 | 3001145.9536 | 1037636.0949 | -995618.028 | 55419.2005 | 0% | 0.32764 | 8.95% | 1.4% | 0.32764 | 0.2149 | 1.3777 | -13557.9577 | 4702.7602 | 12 | Delivered | 1.25 | 31268.3527 | 0.542 | 0.188 | 3.52 | 68% | 140 | 51.8 | 110 | 365 | 8.33 | 0.00106 | 73.9048 | 73.9048 | 73.9048 | 73.9048 | 73.9048 | 73.5345 | 73.5345 | 73.5345 | 73.5345 | 73.5345 | 73.4701 | 73.4701 | 0 | 0 | 0 | 0 | 0 | 0 | 0 | 0 | 0 | 0 | 0 | 0 | 0 | 0 | 63.7174 | 63.7174 | 63.7174 | 63.7174 | 63.7174 | 63.6511 | 63.6511 | 63.6511 | 63.6511 | 63.6511 | 63.6399 | 63.6399 | 0 | 0 | 0 | 0 | 0 | 0 | 0 | 0 | 0 | 0 | 0 | 0 | 0 | 0 | 967891.8307 | 1040043.4447 | 1112195.0588 | 1184346.6728 | 1256498.2869 | 1314647.5138 | 1386799.1279 | 1458950.7419 | 1531102.356 | 1603253.97 | 1672963.9944 | 1672963.9944 | 0 | 0 | 0 | 0 | 0 | 0 | 0 | 0 | 0 | 0 | 0 | 0 | 0 | 0 | 1023311.0312 | 1091609.0931 | 1159907.1551 | 1228205.217 | 1296503.2789 | 1350798.9538 | 1419097.0157 | 1487395.0777 | 1555693.1396 | 1623991.2015 | 1689847.6738 | 1689847.6738 | 0 | 0 | 0 | 0 | 0 | 0 | 0 | 0 | 0 | 0 | 0 | 0 | 0 | 0
| Propane | Electricity | 26992047.4855 | 27406597.0044 | 26.992 | 1809848.9943 | 1809848.9943 | 1963509.8586 | 3001145.9536 | 1037636.0949 | -153660.8643 | 55419.2005 | 0% | 0.32764 | 8.95% | 1.4% | 0.32764 | 0.2149 | 1.3777 | -13557.9577 | 4702.7602 | 12 | Delivered | 1.25 | 31268.3527 | 0.542 | 0.188 | 3.52 | 68% | 140 | 51.8 | 110 | 365 | 8.33 | 0.00106 | 73.9048 | 73.9048 | 73.9048 | 73.9048 | 73.9048 | 73.5345 | 73.5345 | 73.5345 | 73.5345 | 73.5345 | 73.4701 | 73.4701 | 0 | 0 | 0 | 0 | 0 | 0 | 0 | 0 | 0 | 0 | 0 | 0 | 0 | 0 | 37.7685 | 35.1423 | 32.5161 | 29.8899 | 27.2636 | 24.6374 | 22.0112 | 19.385 | 16.7588 | 14.1326 | 11.5063 | 11.5063 | 0 | 0 | 0 | 0 | 0 | 0 | 0 | 0 | 0 | 0 | 0 | 0 | 0 | 0 | 1809848.9943 | 1892685.3556 | 1975521.7168 | 2058358.0781 | 2141194.4394 | 2208992.2102 | 2291828.5714 | 2374664.9327 | 2457501.294 | 2540337.6552 | 2620557.1189 | 2620557.1189 | 0 | 0 | 0 | 0 | 0 | 0 | 0 | 0 | 0 | 0 | 0 | 0 | 0 | 0 | 1865268.1948 | 1944251.004 | 2023233.8131 | 2102216.6223 | 2181199.4314 | 2245143.6501 | 2324126.4593 | 2403109.2684 | 2482092.0776 | 2561074.8867 | 2637440.7983 | 2637440.7983 | 0 | 0 | 0 | 0 | 0 | 0 | 0 | 0 | 0 | 0 | 0 | 0 | 0 | 0
| Propane | Wood, commercial | 21784173.2891 | 22198722.808 | 21.7842 | 1432661.7919 | 1432661.7919 | 1963509.8586 | 3001145.9536 | 1037636.0949 | -530848.0668 | 55419.2005 | 0% | 0.32764 | 8.95% | 1.4% | 0.32764 | 0.2149 | 1.3777 | -13557.9577 | 4702.7602 | 12 | Delivered | 1.25 | 31268.3527 | 0.542 | 0.188 | 3.52 | 68% | 140 | 51.8 | 110 | 365 | 8.33 | 0.00106 | 73.9048 | 73.9048 | 73.9048 | 73.9048 | 73.9048 | 73.5345 | 73.5345 | 73.5345 | 73.5345 | 73.5345 | 73.4701 | 73.4701 | 0 | 0 | 0 | 0 | 0 | 0 | 0 | 0 | 0 | 0 | 0 | 0 | 0 | 0 | 37.7763 | 37.7763 | 37.7763 | 37.7763 | 37.7763 | 37.6628 | 37.6628 | 37.6628 | 37.6628 | 37.6628 | 37.585 | 37.585 | 0 | 0 | 0 | 0 | 0 | 0 | 0 | 0 | 0 | 0 | 0 | 0 | 0 | 0 | 1432661.7919 | 1504813.4059 | 1576965.02 | 1649116.634 | 1721268.2481 | 1779920.0346 | 1852071.6486 | 1924223.2627 | 1996374.8767 | 2068526.4908 | 2139115.9379 | 2139115.9379 | 0 | 0 | 0 | 0 | 0 | 0 | 0 | 0 | 0 | 0 | 0 | 0 | 0 | 0 | 1488080.9924 | 1556379.0543 | 1624677.1163 | 1692975.1782 | 1761273.2401 | 1816071.4745 | 1884369.5365 | 1952667.5984 | 2020965.6603 | 2089263.7223 | 2155999.6173 | 2155999.6173 | 0 | 0 | 0 | 0 | 0 | 0 | 0 | 0 | 0 | 0 | 0 | 0 | 0 | 0
| Propane | Unknown | 18592136.7333 | 19006686.2522 | 18.5921 | 1146645.2599 | 1146645.2599 | 1963509.8586 | 3001145.9536 | 1037636.0949 | -816864.5988 | 55419.2005 | 0% | 0.32764 | 8.95% | 1.4% | 0.32764 | 0.2149 | 1.3777 | -13557.9577 | 4702.7602 | 12 | Delivered | 1.25 | 31268.3527 | 0.542 | 0.188 | 3.52 | 68% | 140 | 51.8 | 110 | 365 | 8.33 | 0.00106 | 73.9048 | 73.9048 | 73.9048 | 73.9048 | 73.9048 | 73.5345 | 73.5345 | 73.5345 | 73.5345 | 73.5345 | 73.4701 | 73.4701 | 0 | 0 | 0 | 0 | 0 | 0 | 0 | 0 | 0 | 0 | 0 | 0 | 0 | 0 | blended | blended | blended | blended | blended | blended | blended | blended | blended | blended | blended | blended | 0 | 0 | 0 | 0 | 0 | 0 | 0 | 0 | 0 | 0 | 0 | 0 | 0 | 0 | 1146645.2599 | 1222322.8405 | 1298000.4211 | 1373678.0018 | 1449355.5824 | 1513241.1814 | 1588918.762 | 1664596.3426 | 1740273.9232 | 1815951.5039 | 1889576.4573 | 1889576.4573 | 0 | 0 | 0 | 0 | 0 | 0 | 0 | 0 | 0 | 0 | 0 | 0 | 0 | 0 | 1202064.4604 | 1273888.4889 | 1345712.5174 | 1417536.546 | 1489360.5745 | 1549392.6213 | 1621216.6498 | 1693040.6783 | 1764864.7069 | 1836688.7354 | 1906460.1367 | 1906460.1367 | 0 | 0 | 0 | 0 | 0 | 0 | 0 | 0 | 0 | 0 | 0 | 0 | 0 | 0
CHPWH Tier 1 | Natural Gas | Oil | 6967146.6188 | 7381696.1377 | 6.9671 | 185971.2405 | 185971.2405 | 1586554.8064 | 2624190.9013 | 1037636.0949 | -1400583.5659 | 55419.2005 | 1.4% | 0 | 8.95% | 1.4% | 0.32764 | 0.2149 | 1.3777 | -13557.9577 | 4702.7602 | 12 | Natural Gas | 1.25 | 31268.3527 | 0.542 | 0.188 | 3.52 | 68% | 140 | 51.8 | 110 | 365 | 8.33 | 0.00106 | 63.7174 | 63.7174 | 63.7174 | 63.7174 | 63.7174 | 63.6511 | 63.6511 | 63.6511 | 63.6511 | 63.6511 | 63.6399 | 63.6399 | 0 | 0 | 0 | 0 | 0 | 0 | 0 | 0 | 0 | 0 | 0 | 0 | 0 | 0 | 83.6758 | 83.6758 | 83.6758 | 83.6758 | 83.6758 | 83.1407 | 83.1407 | 83.1407 | 83.1407 | 83.1407 | 83.0516 | 83.0516 | 0 | 0 | 0 | 0 | 0 | 0 | 0 | 0 | 0 | 0 | 0 | 0 | 0 | 0 | 185971.2405 | 258122.8545 | 330274.4686 | 402426.0826 | 474577.6967 | 552954.7557 | 625106.3698 | 697257.9838 | 769409.5979 | 841561.2119 | 914742.1784 | 914742.1784 | 0 | 0 | 0 | 0 | 0 | 0 | 0 | 0 | 0 | 0 | 0 | 0 | 0 | 0 | 241390.441 | 309688.5029 | 377986.5649 | 446284.6268 | 514582.6887 | 589106.1957 | 657404.2576 | 725702.3195 | 794000.3815 | 862298.4434 | 931625.8578 | 931625.8578 | 0 | 0 | 0 | 0 | 0 | 0 | 0 | 0 | 0 | 0 | 0 | 0 | 0 | 0
| Natural Gas | Propane | 10086778.207 | 10501327.7259 | 10.0868 | 447920.0316 | 447920.0316 | 1586554.8064 | 2624190.9013 | 1037636.0949 | -1138634.7748 | 55419.2005 | 1.4% | 0 | 8.95% | 1.4% | 0.32764 | 0.2149 | 1.3777 | -13557.9577 | 4702.7602 | 12 | Natural Gas | 1.25 | 31268.3527 | 0.542 | 0.188 | 3.52 | 68% | 140 | 51.8 | 110 | 365 | 8.33 | 0.00106 | 63.7174 | 63.7174 | 63.7174 | 63.7174 | 63.7174 | 63.6511 | 63.6511 | 63.6511 | 63.6511 | 63.6511 | 63.6399 | 63.6399 | 0 | 0 | 0 | 0 | 0 | 0 | 0 | 0 | 0 | 0 | 0 | 0 | 0 | 0 | 73.9048 | 73.9048 | 73.9048 | 73.9048 | 73.9048 | 73.5345 | 73.5345 | 73.5345 | 73.5345 | 73.5345 | 73.4701 | 73.4701 | 0 | 0 | 0 | 0 | 0 | 0 | 0 | 0 | 0 | 0 | 0 | 0 | 0 | 0 | 447920.0316 | 520071.6456 | 592223.2597 | 664374.8737 | 736526.4878 | 811652.5797 | 883804.1938 | 955955.8078 | 1028107.4218 | 1100259.0359 | 1172941.4347 | 1172941.4347 | 0 | 0 | 0 | 0 | 0 | 0 | 0 | 0 | 0 | 0 | 0 | 0 | 0 | 0 | 503339.2321 | 571637.2941 | 639935.356 | 708233.4179 | 776531.4799 | 847804.0197 | 916102.0816 | 984400.1435 | 1052698.2055 | 1120996.2674 | 1189825.1141 | 1189825.1141 | 0 | 0 | 0 | 0 | 0 | 0 | 0 | 0 | 0 | 0 | 0 | 0 | 0 | 0
| Natural Gas | Natural Gas | 11768658.0179 | 12183207.5368 | 11.7687 | 590936.7784 | 590936.7784 | 1586554.8064 | 2624190.9013 | 1037636.0949 | -995618.028 | 55419.2005 | 1.4% | 0 | 8.95% | 1.4% | 0.32764 | 0.2149 | 1.3777 | -13557.9577 | 4702.7602 | 12 | Natural Gas | 1.25 | 31268.3527 | 0.542 | 0.188 | 3.52 | 68% | 140 | 51.8 | 110 | 365 | 8.33 | 0.00106 | 63.7174 | 63.7174 | 63.7174 | 63.7174 | 63.7174 | 63.6511 | 63.6511 | 63.6511 | 63.6511 | 63.6511 | 63.6399 | 63.6399 | 0 | 0 | 0 | 0 | 0 | 0 | 0 | 0 | 0 | 0 | 0 | 0 | 0 | 0 | 63.7174 | 63.7174 | 63.7174 | 63.7174 | 63.7174 | 63.6511 | 63.6511 | 63.6511 | 63.6511 | 63.6511 | 63.6399 | 63.6399 | 0 | 0 | 0 | 0 | 0 | 0 | 0 | 0 | 0 | 0 | 0 | 0 | 0 | 0 | 590936.7784 | 663088.3925 | 735240.0065 | 807391.6206 | 879543.2346 | 949999.8887 | 1022151.5027 | 1094303.1168 | 1166454.7308 | 1238606.3449 | 1310471.2007 | 1310471.2007 | 0 | 0 | 0 | 0 | 0 | 0 | 0 | 0 | 0 | 0 | 0 | 0 | 0 | 0 | 646355.979 | 714654.0409 | 782952.1028 | 851250.1648 | 919548.2267 | 986151.3286 | 1054449.3906 | 1122747.4525 | 1191045.5144 | 1259343.5764 | 1327354.8801 | 1327354.8801 | 0 | 0 | 0 | 0 | 0 | 0 | 0 | 0 | 0 | 0 | 0 | 0 | 0 | 0
| Natural Gas | Electricity | 22559048.5111 | 22973598.03 | 22.559 | 1432893.9421 | 1432893.9421 | 1586554.8064 | 2624190.9013 | 1037636.0949 | -153660.8643 | 55419.2005 | 1.4% | 0 | 8.95% | 1.4% | 0.32764 | 0.2149 | 1.3777 | -13557.9577 | 4702.7602 | 12 | Natural Gas | 1.25 | 31268.3527 | 0.542 | 0.188 | 3.52 | 68% | 140 | 51.8 | 110 | 365 | 8.33 | 0.00106 | 63.7174 | 63.7174 | 63.7174 | 63.7174 | 63.7174 | 63.6511 | 63.6511 | 63.6511 | 63.6511 | 63.6511 | 63.6399 | 63.6399 | 0 | 0 | 0 | 0 | 0 | 0 | 0 | 0 | 0 | 0 | 0 | 0 | 0 | 0 | 37.7685 | 35.1423 | 32.5161 | 29.8899 | 27.2636 | 24.6374 | 22.0112 | 19.385 | 16.7588 | 14.1326 | 11.5063 | 11.5063 | 0 | 0 | 0 | 0 | 0 | 0 | 0 | 0 | 0 | 0 | 0 | 0 | 0 | 0 | 1432893.9421 | 1515730.3033 | 1598566.6646 | 1681403.0259 | 1764239.3871 | 1844344.585 | 1927180.9463 | 2010017.3076 | 2092853.6688 | 2175690.0301 | 2258064.3252 | 2258064.3252 | 0 | 0 | 0 | 0 | 0 | 0 | 0 | 0 | 0 | 0 | 0 | 0 | 0 | 0 | 1488313.1426 | 1567295.9517 | 1646278.7609 | 1725261.57 | 1804244.3792 | 1880496.025 | 1959478.8341 | 2038461.6433 | 2117444.4524 | 2196427.2616 | 2274948.0046 | 2274948.0046 | 0 | 0 | 0 | 0 | 0 | 0 | 0 | 0 | 0 | 0 | 0 | 0 | 0 | 0
| Natural Gas | Wood, commercial | 17351174.3147 | 17765723.8336 | 17.3512 | 1055706.7396 | 1055706.7396 | 1586554.8064 | 2624190.9013 | 1037636.0949 | -530848.0668 | 55419.2005 | 1.4% | 0 | 8.95% | 1.4% | 0.32764 | 0.2149 | 1.3777 | -13557.9577 | 4702.7602 | 12 | Natural Gas | 1.25 | 31268.3527 | 0.542 | 0.188 | 3.52 | 68% | 140 | 51.8 | 110 | 365 | 8.33 | 0.00106 | 63.7174 | 63.7174 | 63.7174 | 63.7174 | 63.7174 | 63.6511 | 63.6511 | 63.6511 | 63.6511 | 63.6511 | 63.6399 | 63.6399 | 0 | 0 | 0 | 0 | 0 | 0 | 0 | 0 | 0 | 0 | 0 | 0 | 0 | 0 | 37.7763 | 37.7763 | 37.7763 | 37.7763 | 37.7763 | 37.6628 | 37.6628 | 37.6628 | 37.6628 | 37.6628 | 37.585 | 37.585 | 0 | 0 | 0 | 0 | 0 | 0 | 0 | 0 | 0 | 0 | 0 | 0 | 0 | 0 | 1055706.7396 | 1127858.3537 | 1200009.9677 | 1272161.5818 | 1344313.1958 | 1415272.4094 | 1487424.0235 | 1559575.6375 | 1631727.2516 | 1703878.8656 | 1776623.1442 | 1776623.1442 | 0 | 0 | 0 | 0 | 0 | 0 | 0 | 0 | 0 | 0 | 0 | 0 | 0 | 0 | 1111125.9401 | 1179424.0021 | 1247722.064 | 1316020.1259 | 1384318.1879 | 1451423.8494 | 1519721.9113 | 1588019.9733 | 1656318.0352 | 1724616.0971 | 1793506.8236 | 1793506.8236 | 0 | 0 | 0 | 0 | 0 | 0 | 0 | 0 | 0 | 0 | 0 | 0 | 0 | 0
| Natural Gas | Unknown | 14159137.7589 | 14573687.2778 | 14.1591 | 769690.2076 | 769690.2076 | 1586554.8064 | 2624190.9013 | 1037636.0949 | -816864.5988 | 55419.2005 | 1.4% | 0 | 8.95% | 1.4% | 0.32764 | 0.2149 | 1.3777 | -13557.9577 | 4702.7602 | 12 | Natural Gas | 1.25 | 31268.3527 | 0.542 | 0.188 | 3.52 | 68% | 140 | 51.8 | 110 | 365 | 8.33 | 0.00106 | 63.7174 | 63.7174 | 63.7174 | 63.7174 | 63.7174 | 63.6511 | 63.6511 | 63.6511 | 63.6511 | 63.6511 | 63.6399 | 63.6399 | 0 | 0 | 0 | 0 | 0 | 0 | 0 | 0 | 0 | 0 | 0 | 0 | 0 | 0 | blended | blended | blended | blended | blended | blended | blended | blended | blended | blended | blended | blended | 0 | 0 | 0 | 0 | 0 | 0 | 0 | 0 | 0 | 0 | 0 | 0 | 0 | 0 | 769690.2076 | 845367.7883 | 921045.3689 | 996722.9495 | 1072400.5301 | 1148593.5562 | 1224271.1368 | 1299948.7175 | 1375626.2981 | 1451303.8787 | 1527083.6636 | 1527083.6636 | 0 | 0 | 0 | 0 | 0 | 0 | 0 | 0 | 0 | 0 | 0 | 0 | 0 | 0 | 825109.4082 | 896933.4367 | 968757.4652 | 1040581.4937 | 1112405.5222 | 1184744.9962 | 1256569.0247 | 1328393.0532 | 1400217.0817 | 1472041.1102 | 1543967.343 | 1543967.343 | 0 | 0 | 0 | 0 | 0 | 0 | 0 | 0 | 0 | 0 | 0 | 0 | 0 | 0
CHPWH Tier 1 | Unknown, non-commercial | Oil | 509246.2382 | 923795.7571 | 0.50925 | -130921.5511 | -130921.5511 | 1269662.0148 | 2307298.1097 | 1037636.0949 | -1400583.5659 | 55419.2005 | 0% | 0 | 8.95% | 1.4% | 0.32764 | 0.2149 | 1.3777 | -13557.9577 | 4702.7602 | 12 | Unknown | 1.25 | 31268.3527 | 0.542 | 0.188 | 3.52 | 68% | 140 | 51.8 | 110 | 365 | 8.33 | 0.00106 | blended | blended | blended | blended | blended | blended | blended | blended | blended | blended | blended | blended | blended | 0 | 0 | 0 | 0 | 0 | 0 | 0 | 0 | 0 | 0 | 0 | 0 | 0 | 83.6758 | 83.6758 | 83.6758 | 83.6758 | 83.6758 | 83.1407 | 83.1407 | 83.1407 | 83.1407 | 83.1407 | 83.0516 | 83.0516 | 0 | 0 | 0 | 0 | 0 | 0 | 0 | 0 | 0 | 0 | 0 | 0 | 0 | 0 | -130921.5511 | -99067.3811 | -67213.2111 | -35359.041 | -3504.871 | 29693.6451 | 61547.8152 | 93401.9852 | 125256.1552 | 157110.3253 | 189151.1837 | 189151.1837 | 0 | 0 | 0 | 0 | 0 | 0 | 0 | 0 | 0 | 0 | 0 | 0 | 0 | 0 | -75502.3506 | -47501.7327 | -19501.1148 | 8499.5031 | 36500.1211 | 65845.0851 | 93845.703 | 121846.3209 | 149846.9389 | 177847.5568 | 206034.8631 | 206034.8631 | 0 | 0 | 0 | 0 | 0 | 0 | 0 | 0 | 0 | 0 | 0 | 0 | 0 | 0
| Unknown, non-commercial | Propane | 3628877.8263 | 4043427.3452 | 3.6289 | 131027.24 | 131027.24 | 1269662.0148 | 2307298.1097 | 1037636.0949 | -1138634.7748 | 55419.2005 | 0% | 0 | 8.95% | 1.4% | 0.32764 | 0.2149 | 1.3777 | -13557.9577 | 4702.7602 | 12 | Unknown | 1.25 | 31268.3527 | 0.542 | 0.188 | 3.52 | 68% | 140 | 51.8 | 110 | 365 | 8.33 | 0.00106 | blended | blended | blended | blended | blended | blended | blended | blended | blended | blended | blended | blended | blended | 0 | 0 | 0 | 0 | 0 | 0 | 0 | 0 | 0 | 0 | 0 | 0 | 0 | 73.9048 | 73.9048 | 73.9048 | 73.9048 | 73.9048 | 73.5345 | 73.5345 | 73.5345 | 73.5345 | 73.5345 | 73.4701 | 73.4701 | 0 | 0 | 0 | 0 | 0 | 0 | 0 | 0 | 0 | 0 | 0 | 0 | 0 | 0 | 131027.24 | 162881.41 | 194735.58 | 226589.7501 | 258443.9201 | 288391.4691 | 320245.6392 | 352099.8092 | 383953.9792 | 415808.1493 | 447350.4401 | 447350.4401 | 0 | 0 | 0 | 0 | 0 | 0 | 0 | 0 | 0 | 0 | 0 | 0 | 0 | 0 | 186446.4405 | 214447.0584 | 242447.6763 | 270448.2943 | 298448.9122 | 324542.9091 | 352543.527 | 380544.1449 | 408544.7628 | 436545.3808 | 464234.1195 | 464234.1195 | 0 | 0 | 0 | 0 | 0 | 0 | 0 | 0 | 0 | 0 | 0 | 0 | 0 | 0
| Unknown, non-commercial | Natural Gas | 5310757.6372 | 5725307.1561 | 5.3108 | 274043.9868 | 274043.9868 | 1269662.0148 | 2307298.1097 | 1037636.0949 | -995618.028 | 55419.2005 | 0% | 0 | 8.95% | 1.4% | 0.32764 | 0.2149 | 1.3777 | -13557.9577 | 4702.7602 | 12 | Unknown | 1.25 | 31268.3527 | 0.542 | 0.188 | 3.52 | 68% | 140 | 51.8 | 110 | 365 | 8.33 | 0.00106 | blended | blended | blended | blended | blended | blended | blended | blended | blended | blended | blended | blended | blended | 0 | 0 | 0 | 0 | 0 | 0 | 0 | 0 | 0 | 0 | 0 | 0 | 0 | 63.7174 | 63.7174 | 63.7174 | 63.7174 | 63.7174 | 63.6511 | 63.6511 | 63.6511 | 63.6511 | 63.6511 | 63.6399 | 63.6399 | 0 | 0 | 0 | 0 | 0 | 0 | 0 | 0 | 0 | 0 | 0 | 0 | 0 | 0 | 274043.9868 | 305898.1568 | 337752.3269 | 369606.4969 | 401460.6669 | 426738.7781 | 458592.9481 | 490447.1182 | 522301.2882 | 554155.4582 | 584880.206 | 584880.206 | 0 | 0 | 0 | 0 | 0 | 0 | 0 | 0 | 0 | 0 | 0 | 0 | 0 | 0 | 329463.1873 | 357463.8053 | 385464.4232 | 413465.0411 | 441465.659 | 462890.2181 | 490890.836 | 518891.4539 | 546892.0718 | 574892.6897 | 601763.8854 | 601763.8854 | 0 | 0 | 0 | 0 | 0 | 0 | 0 | 0 | 0 | 0 | 0 | 0 | 0 | 0
| Unknown, non-commercial | Electricity | 16101148.1305 | 16515697.6494 | 16.1011 | 1116001.1504 | 1116001.1504 | 1269662.0148 | 2307298.1097 | 1037636.0949 | -153660.8643 | 55419.2005 | 0% | 0 | 8.95% | 1.4% | 0.32764 | 0.2149 | 1.3777 | -13557.9577 | 4702.7602 | 12 | Unknown | 1.25 | 31268.3527 | 0.542 | 0.188 | 3.52 | 68% | 140 | 51.8 | 110 | 365 | 8.33 | 0.00106 | blended | blended | blended | blended | blended | blended | blended | blended | blended | blended | blended | blended | blended | 0 | 0 | 0 | 0 | 0 | 0 | 0 | 0 | 0 | 0 | 0 | 0 | 0 | 37.7685 | 35.1423 | 32.5161 | 29.8899 | 27.2636 | 24.6374 | 22.0112 | 19.385 | 16.7588 | 14.1326 | 11.5063 | 11.5063 | 0 | 0 | 0 | 0 | 0 | 0 | 0 | 0 | 0 | 0 | 0 | 0 | 0 | 0 | 1116001.1504 | 1158540.0677 | 1201078.9849 | 1243617.9022 | 1286156.8194 | 1321083.4744 | 1363622.3917 | 1406161.3089 | 1448700.2262 | 1491239.1434 | 1532473.3305 | 1532473.3305 | 0 | 0 | 0 | 0 | 0 | 0 | 0 | 0 | 0 | 0 | 0 | 0 | 0 | 0 | 1171420.351 | 1210105.7161 | 1248791.0812 | 1287476.4464 | 1326161.8115 | 1357234.9144 | 1395920.2795 | 1434605.6447 | 1473291.0098 | 1511976.3749 | 1549357.0099 | 1549357.0099 | 0 | 0 | 0 | 0 | 0 | 0 | 0 | 0 | 0 | 0 | 0 | 0 | 0 | 0
| Unknown, non-commercial | Wood, commercial | 10893273.934 | 11307823.4529 | 10.8933 | 738813.948 | 738813.948 | 1269662.0148 | 2307298.1097 | 1037636.0949 | -530848.0668 | 55419.2005 | 0% | 0 | 8.95% | 1.4% | 0.32764 | 0.2149 | 1.3777 | -13557.9577 | 4702.7602 | 12 | Unknown | 1.25 | 31268.3527 | 0.542 | 0.188 | 3.52 | 68% | 140 | 51.8 | 110 | 365 | 8.33 | 0.00106 | blended | blended | blended | blended | blended | blended | blended | blended | blended | blended | blended | blended | blended | 0 | 0 | 0 | 0 | 0 | 0 | 0 | 0 | 0 | 0 | 0 | 0 | 0 | 37.7763 | 37.7763 | 37.7763 | 37.7763 | 37.7763 | 37.6628 | 37.6628 | 37.6628 | 37.6628 | 37.6628 | 37.585 | 37.585 | 0 | 0 | 0 | 0 | 0 | 0 | 0 | 0 | 0 | 0 | 0 | 0 | 0 | 0 | 738813.948 | 770668.118 | 802522.2881 | 834376.4581 | 866230.6281 | 892011.2989 | 923865.4689 | 955719.6389 | 987573.809 | 1019427.979 | 1051032.1495 | 1051032.1495 | 0 | 0 | 0 | 0 | 0 | 0 | 0 | 0 | 0 | 0 | 0 | 0 | 0 | 0 | 794233.1485 | 822233.7664 | 850234.3844 | 878235.0023 | 906235.6202 | 928162.7388 | 956163.3567 | 984163.9746 | 1012164.5926 | 1040165.2105 | 1067915.8289 | 1067915.8289 | 0 | 0 | 0 | 0 | 0 | 0 | 0 | 0 | 0 | 0 | 0 | 0 | 0 | 0
| Unknown, non-commercial | Unknown | 7701237.3783 | 8115786.8972 | 7.7012 | 452797.416 | 452797.416 | 1269662.0148 | 2307298.1097 | 1037636.0949 | -816864.5988 | 55419.2005 | 0% | 0 | 8.95% | 1.4% | 0.32764 | 0.2149 | 1.3777 | -13557.9577 | 4702.7602 | 12 | Unknown | 1.25 | 31268.3527 | 0.542 | 0.188 | 3.52 | 68% | 140 | 51.8 | 110 | 365 | 8.33 | 0.00106 | blended | blended | blended | blended | blended | blended | blended | blended | blended | blended | blended | blended | blended | 0 | 0 | 0 | 0 | 0 | 0 | 0 | 0 | 0 | 0 | 0 | 0 | 0 | blended | blended | blended | blended | blended | blended | blended | blended | blended | blended | blended | blended | 0 | 0 | 0 | 0 | 0 | 0 | 0 | 0 | 0 | 0 | 0 | 0 | 0 | 0 | 452797.416 | 488177.5526 | 523557.6892 | 558937.8258 | 594317.9625 | 625332.4456 | 660712.5822 | 696092.7189 | 731472.8555 | 766852.9921 | 801492.6689 | 801492.6689 | 0 | 0 | 0 | 0 | 0 | 0 | 0 | 0 | 0 | 0 | 0 | 0 | 0 | 0 | 508216.6165 | 539743.201 | 571269.7855 | 602796.37 | 634322.9545 | 661483.8856 | 693010.4701 | 724537.0546 | 756063.6391 | 787590.2236 | 818376.3483 | 818376.3483 | 0 | 0 | 0 | 0 | 0 | 0 | 0 | 0 | 0 | 0 | 0 | 0 | 0 | 0
Table 19. NEEA CHPWH System Efficiency Tiers
[22 empty] | Tier | Minimum CCE
[22 empty] | Tier 1 | 2
[22 empty] | Tier 2 | 2.3
[22 empty] | Tier 3 | 2.6
[22 empty] | Tier 4 | 3
[22 empty] | Tier 5 | 3.5
Table 21. Vermont Water Heating Fuel Mix and Average Efficiency, C/I Buildings
[22 empty] | Water Heating Fuel | Fuel Mix | Average Efficiency (EFave)
[22 empty] | Oil | 11% | 0.77
[22 empty] | Propane (LP) | 32% | 0.77
[22 empty] | Natural Gas | 15% | 0.77
[22 empty] | Electricity | 42% | 0.94
Table 22. Vermont Primary Heating Fuel Mix and Average Heating Efficiency, C/I Buildings
[22 empty] | Heating Fuel | %Fuelsh | Average Space Heating Efficiency (ηave)
[22 empty] | Oil | 15% | 0.81
[22 empty] | Propane (LP) | 29% | 0.88
[22 empty] | Natural Gas (NG) | 22% | 0.88
[22 empty] | Electricity | 33% | 3.66
[22 empty] | Wood | 1% | 0.75
Table 23. Percentage of C/I Customers with Cooling
[22 empty] | Air Conditioning? | %Cool
[22 empty] | Yes | 100%
[22 empty] | No | 0%
[22 empty] | Unknown | 68%
Table 24. Assumed Domestic Hot Water Consumption by Building Type
[22 empty] | Building Type | Default GPD | Rate | Notes/Assumptions | Source
[22 empty] | Assembly | 239 | 7.02 GPD per 1,000 SF | Assumes 10% hot water, 34,000 SF | EIA[1]: Public Assembly
[22 empty] | Auto Repair | 25 | 4.89 GPD per 1,000 SF | Assumes 10% hot water, 5,150 SF | EIA: Other
[22 empty] | Big Box Retail | 448 | 3.43 GPD per 1,000 SF | Assumes 10% hot water, 130,500 SF | EIA: Mercantile
[22 empty] | Community College | 1520 | 1.9 GPD per person | Assumes 800 students | NREL[2]: School with Showers
[22 empty] | Dormitory | 8600 | 17.2 GPD per resident | Assumes 500 residents | Water Research Foundation[3]
[22 empty] | Elementary School | 250 | 0.5 GPD per student | Assumes 500 students | NREL: School
[22 empty] | Fast Food Restaurant | 500 | 500 GPD per restaurant |  | FSTC[4]: Quick Service
[22 empty] | Full-Service Restaurant | 2500 | 2,500 GPD per restaurant |  | FSTC: Full Service
[22 empty] | Grocery | 172 | 3.43 GPD per 1,000 SF | Assumes 10% hot water, 50,000 SF | EIA: Mercantile
[22 empty] | High School | 1520 | 1.9 GPD per person | Assumes 800 students | NREL: School with Showers
[22 empty] | Hospital | 16938 | 54.42 GPD per 1,000 SF | Assumes 40% hot water, 250,000 SF | EIA: Health Care, Inpatient
[22 empty] | Hotel | 9104 | 45.52 GPD per 1,000 SF | Assumes 40% hot water, 200,000 SF | EIA: Lodging
[22 empty] | Large Office | 550 | 1.1 GPD per person | Assumes 500 people | NREL: Office
[22 empty] | Large Retail | 446 | 3.43 GPD per 1,000 SF | Assumes 10% hot water, 130,000 SF | EIA: Mercantile
[22 empty] | Light Industrial | 489 | 4.89 GPD per 1,000 SF | Assumes 10% hot water, 100,000 SF | EIA: Other
[22 empty] | Motel | 1366 | 45.52 GPD per 1,000 SF | Assumes 40% hot water, 30,000 SF | EIA: Lodging
[22 empty] | Multifamily High-Rise | 3440 | 34.4 GPD per unit | Assumes 100 units | NY MF Baseline Study[5]
[22 empty] | Multifamily Low-Rise | 413 | 34.4 GPD per unit | Assumes 12 units | NY MF Baseline Study
[22 empty] | Refrigerated Warehouse | 86 | 0.93 GPD per 1,000 SF | Assumes 10% hot water, 92,000 SF | EIA: Warehouse and Storage
[22 empty] | Religious | 77 | 7.02 GPD per 1,000 SF | Assumes 10% hot water, 11,000 SF | EIA: Public Assembly
[22 empty] | Small Office | 110 | 1.1 GPD per person | Assumes 100 people | NREL: Office
[22 empty] | Small Retail | 27 | 3.43 GPD per 1,000 SF | Assumes 10% hot water, 8,000 SF | EIA: Mercantile
[22 empty] | University | 1000 | 0.5 GPD per student | Assumes 2,000 students | NREL: School
[22 empty] | Warehouse | 465 | 0.93 GPD per 1,000 SF | Assumes 10% hot water, 500,000 SF | EIA: Warehouse and Storage
[22 empty] | Other | Cal-culate | 4.89 GPD per 1,000 SF | Assumes 10% hot water | EIA: Other
[1] U.S. Energy Information Administration, 2012 Commercial Buildings Energy Consumption Survey: Water Consumption in Large Buildings, Table WD1. Daily water consumption in large commercial buildings, 2012.
[2] National Renewable Energy Laboratory, Saving Energy in Commercial Buildings: Domestic Hot Water Assessment Guidelines, Table 1. Hot Water Use By Building Type, June 2011.
[3] Water Research Foundation: Residential End Uses of Water, Version 2, April 2016.
[4] Food Service Technology Center, Design Guide – Energy Efficient Heating, Delivery and Use, Table 1. Typical hot water system cost for restaurants, March 2010.
[5] Residential Statewide Baseline Study of New York State, July 2015. Volume 2: Multifamily Report, Table 8.

## CI_DOHW_LFFA
Characterization: | CI_DOHW_LFFA
C/I Low Flow Faucet Aerators
Assumptions:
▪ CO2e reductions are calculated assuming the average water heating fuel mix in Table 26
▪ Water heater efficiencies per Table 26
▪ Building type unknown
helper row
[8 empty] | 2025 First Year Savings | Affected Fuel Adders |  | Mixed Baseline Scenario Adders | [19 empty] | Lifecycle Carbon Intensity - With Adder (gCO2e/MJ) | [25 empty] | Lifetime CO2e Reductions, Total [g]
Program Delivery Type | Faucet Type | Baseline Condition | Proposed Condition | Existing DHW Fuel | Lifetime CO2e Reductions, Thermal Sector [g] | Lifetime CO2e Reductions, Total [g] | Lifetime Credits | ΔCO2e_direct | CI' | TDL | TDLelec | TDLng | CI' prop | CI' oil | CI' wood | ΔEwhl [MJ] | Measure Life | Water Heating Fuel | GPMBase | GPMLow | ThrottleBase | ThrottleLow | min/Hour | Hours/Day | Days/Year | Tfaucet | Tinlet | ISR | Specific heat of water | MJ/BTU | 2025 | 2026 | 2027 | 2028 | 2029 | 2030 | 2031 | 2032 | 2033 | 2034 | 2035 | 2036 | 2037 | 2038 | 2039 | 2040 | 2041 | 2042 | 2043 | 2044 | 2045 | 2046 | 2047 | 2048 | 2049 | 2050 | 2025 | 2026 | 2027 | 2028 | 2029 | 2030 | 2031 | 2032 | 2033 | 2034 | 2035 | 2036 | 2037 | 2038 | 2039 | 2040 | 2041 | 2042 | 2043 | 2044 | 2045 | 2046 | 2047 | 2048 | 2049 | 2050
Direct Install | Kitchen | 2.2 GPM aerator | 1.5 GPM aerator | Unknown, commercial | 382883.6359 | 382883.6359 | 0.38288 | 40461.8551 | 0 | 0% | 8.95% | 1.4% | 0.32764 | 0.2149 | 1.3777 | 658.4514 | 10 | Unknown | 2.2 | 1.5 | 83% | 95% | 60 | 0.25 | 302 | 93 | 51.8 | 100% | 8.3 | 0.00106 | blended | blended | blended | blended | blended | blended | blended | blended | blended | blended | blended | blended | blended | blended | blended | blended | blended | blended | blended | blended | blended | blended | blended | blended | blended | blended | 40461.8551 | 39995.3805 | 39528.9059 | 39062.4313 | 38595.9567 | 37980.7704 | 37514.2959 | 37047.8213 | 36581.3467 | 36114.8721 | 0 | 0 | 0 | 0 | 0 | 0 | 0 | 0 | 0 | 0 | 0 | 0 | 0 | 0 | 0 | 0
Direct Install | Bath | 2.2 GPM aerator | 1.0 GPM aerator | Unknown, commercial | 694313.2112 | 694313.2112 | 0.69431 | 73372.6853 | 0 | 0% | 8.95% | 1.4% | 0.32764 | 0.2149 | 1.3777 | 1194.0221 | 10 | Unknown | 2.2 | 1 | 83% | 95% | 60 | 0.25 | 302 | 86 | 51.8 | 100% | 8.3 | 0.00106 | blended | blended | blended | blended | blended | blended | blended | blended | blended | blended | blended | blended | blended | blended | blended | blended | blended | blended | blended | blended | blended | blended | blended | blended | blended | blended | 73372.6853 | 72526.79 | 71680.8947 | 70834.9994 | 69989.1041 | 68873.5381 | 68027.6428 | 67181.7475 | 66335.8522 | 65489.9569 | 0 | 0 | 0 | 0 | 0 | 0 | 0 | 0 | 0 | 0 | 0 | 0 | 0 | 0 | 0 | 0
New Construction | Kitchen | 1.5 GPM aerator | 1.3 GPM aerator | Unknown, commercial | 9548.2203 | 9548.2203 | 0.0095482 | 1009.0238 | 0 | 0% | 8.95% | 1.4% | 0.32764 | 0.2149 | 1.3777 | 16.4202 | 10 | Unknown | 1.5 | 1.3 | 83% | 95% | 60 | 0.25 | 302 | 93 | 51.8 | 100% | 8.3 | 0.00106 | blended | blended | blended | blended | blended | blended | blended | blended | blended | blended | blended | blended | blended | blended | blended | blended | blended | blended | blended | blended | blended | blended | blended | blended | blended | blended | 1009.0238 | 997.391 | 985.7583 | 974.1255 | 962.4927 | 947.1514 | 935.5186 | 923.8858 | 912.253 | 900.6203 | 0 | 0 | 0 | 0 | 0 | 0 | 0 | 0 | 0 | 0 | 0 | 0 | 0 | 0 | 0 | 0
New Construction | Bath | 1.5 GPM aerator | 1.3 GPM aerator | Unknown, commercial | 7925.9499 | 7925.9499 | 0.0079259 | 837.5877 | 0 | 0% | 8.95% | 1.4% | 0.32764 | 0.2149 | 1.3777 | 13.6304 | 10 | Unknown | 1.5 | 1.3 | 83% | 95% | 60 | 0.25 | 302 | 86 | 51.8 | 100% | 8.3 | 0.00106 | blended | blended | blended | blended | blended | blended | blended | blended | blended | blended | blended | blended | blended | blended | blended | blended | blended | blended | blended | blended | blended | blended | blended | blended | blended | blended | 837.5877 | 827.9314 | 818.2751 | 808.6187 | 798.9624 | 786.2276 | 776.5713 | 766.9149 | 757.2586 | 747.6022 | 0 | 0 | 0 | 0 | 0 | 0 | 0 | 0 | 0 | 0 | 0 | 0 | 0 | 0 | 0 | 0
Free Products | Kitchen | 2.2 GPM aerator | 1.5 GPM aerator | Unknown, commercial | 237387.8542 | 237387.8542 | 0.23739 | 25086.3502 | 0 | 0% | 8.95% | 1.4% | 0.32764 | 0.2149 | 1.3777 | 408.2399 | 10 | Unknown | 2.2 | 1.5 | 83% | 95% | 60 | 0.25 | 302 | 93 | 51.8 | 62% | 8.3 | 0.00106 | blended | blended | blended | blended | blended | blended | blended | blended | blended | blended | blended | blended | blended | blended | blended | blended | blended | blended | blended | blended | blended | blended | blended | blended | blended | blended | 25086.3502 | 24797.1359 | 24507.9217 | 24218.7074 | 23929.4932 | 23548.0777 | 23258.8634 | 22969.6492 | 22680.4349 | 22391.2207 | 0 | 0 | 0 | 0 | 0 | 0 | 0 | 0 | 0 | 0 | 0 | 0 | 0 | 0 | 0 | 0
Free Products | Bath | 2.2 GPM aerator | 1.0 GPM aerator | Unknown, commercial | 430474.1909 | 430474.1909 | 0.43047 | 45491.0649 | 0 | 0% | 8.95% | 1.4% | 0.32764 | 0.2149 | 1.3777 | 740.2937 | 10 | Unknown | 2.2 | 1 | 83% | 95% | 60 | 0.25 | 302 | 86 | 51.8 | 62% | 8.3 | 0.00106 | blended | blended | blended | blended | blended | blended | blended | blended | blended | blended | blended | blended | blended | blended | blended | blended | blended | blended | blended | blended | blended | blended | blended | blended | blended | blended | 45491.0649 | 44966.6098 | 44442.1547 | 43917.6996 | 43393.2446 | 42701.5936 | 42177.1385 | 41652.6835 | 41128.2284 | 40603.7733 | 0 | 0 | 0 | 0 | 0 | 0 | 0 | 0 | 0 | 0 | 0 | 0 | 0 | 0 | 0 | 0
Dropship | Kitchen | 2.2 GPM aerator | 1.5 GPM aerator | Unknown, commercial | 344595.2723 | 344595.2723 | 0.3446 | 36415.6696 | 0 | 0% | 8.95% | 1.4% | 0.32764 | 0.2149 | 1.3777 | 592.6063 | 10 | Unknown | 2.2 | 1.5 | 83% | 95% | 60 | 0.25 | 302 | 93 | 51.8 | 90% | 8.3 | 0.00106 | blended | blended | blended | blended | blended | blended | blended | blended | blended | blended | blended | blended | blended | blended | blended | blended | blended | blended | blended | blended | blended | blended | blended | blended | blended | blended | 36415.6696 | 35995.8424 | 35576.0153 | 35156.1882 | 34736.3611 | 34182.6934 | 33762.8663 | 33343.0391 | 32923.212 | 32503.3849 | 0 | 0 | 0 | 0 | 0 | 0 | 0 | 0 | 0 | 0 | 0 | 0 | 0 | 0 | 0 | 0
Dropship | Bath | 2.2 GPM aerator | 1.0 GPM aerator | Unknown, commercial | 624881.89 | 624881.89 | 0.62488 | 66035.4168 | 0 | 0% | 8.95% | 1.4% | 0.32764 | 0.2149 | 1.3777 | 1074.6199 | 10 | Unknown | 2.2 | 1 | 83% | 95% | 60 | 0.25 | 302 | 86 | 51.8 | 90% | 8.3 | 0.00106 | blended | blended | blended | blended | blended | blended | blended | blended | blended | blended | blended | blended | blended | blended | blended | blended | blended | blended | blended | blended | blended | blended | blended | blended | blended | blended | 66035.4168 | 65274.111 | 64512.8052 | 63751.4995 | 62990.1937 | 61986.1843 | 61224.8785 | 60463.5728 | 59702.267 | 58940.9612 | 0 | 0 | 0 | 0 | 0 | 0 | 0 | 0 | 0 | 0 | 0 | 0 | 0 | 0 | 0 | 0
Table 26. Vermont Water Heating Fuel Mix and Average Recovery Efficiency, C/I Buildings
[17 empty] | Water Heating Fuel | %Fuel | Recovery Efficiency (REfuel)
[17 empty] | Electricity | 42% | 1.71
[17 empty] | Propane | 32% | 0.83
[17 empty] | Natural Gas | 15% | 0.83
[17 empty] | Oil | 11% | 0.83
Table 27. Operating Days per Year by Facility Type
[17 empty] | Facility Type | Days/Year
[17 empty] | Community College | 283
[17 empty] | Fast Food | 363
[17 empty] | Full Restaurant | 321
[17 empty] | Grocery | 365
[17 empty] | Hospital | 365
[17 empty] | Hotel | 365
[17 empty] | Miscellaneous | 365
[17 empty] | Primary School | 180
[17 empty] | Secondary School | 180
[17 empty] | Small Office | 250
[17 empty] | University | 283
[17 empty] | Unknown | 302
Table 28. Low Flow Faucet Aerator ISRs
[17 empty] | Program Delivery Type | ISR
[17 empty] | Direct Install | 100%
[17 empty] | New Construction | 100%
[17 empty] | Free Products | 62%
[17 empty] | Dropship | 90%

## CI_DOHW_LFSH
Characterization: | CI_DOHW_LFSH
C/I Low Flow Showerhead
Assumptions:
▪ Average water heating fuel mix in Table 30
▪ Water heater efficiencies per Table 30
▪ One shower taken per day for 365 days per year (example only, not a deemed parameter)
▪ Hot water heating fuel is unknown/not collected
helper row
[7 empty] | 2025 First Year Savings | Affected Fuel Adders |  | Mixed Baseline Scenario Adders | [17 empty] | Lifecycle Carbon Intensity - With Adder (gCO2e/MJ) | [25 empty] | Lifetime CO2e Reductions, Total [g]
Program Delivery Type | Baseline Condition | Proposed Condition | Existing DHW Fuel | Lifetime CO2e Reductions, Thermal Sector [g] | Lifetime CO2e Reductions, Total [g] | Lifetime Credits | ΔCO2e | CI' | TDL | TDLelec | TDLng | CI' prop | CI' oil | CI' wood | ΔEwhl [MJ] | Measure Life | Water Heating Fuel | GPMBase | GPMLow | Minutes/Shower | Uses/Day | Days/Year | Tsh | Tinlet | ISR | Specific heat of water | MJ/BTU | 2025 | 2026 | 2027 | 2028 | 2029 | 2030 | 2031 | 2032 | 2033 | 2034 | 2035 | 2036 | 2037 | 2038 | 2039 | 2040 | 2041 | 2042 | 2043 | 2044 | 2045 | 2046 | 2047 | 2048 | 2049 | 2050 | 2025 | 2026 | 2027 | 2028 | 2029 | 2030 | 2031 | 2032 | 2033 | 2034 | 2035 | 2036 | 2037 | 2038 | 2039 | 2040 | 2041 | 2042 | 2043 | 2044 | 2045 | 2046 | 2047 | 2048 | 2049 | 2050
Direct Install | 2.5 GPM showerhead | 1.5 GPM showerhead | Unknown, commercial | 716604.5884 | 716604.5884 | 0.7166 | 75728.3631 | 0 | 0% | 8.95% | 1.4% | 0.32764 | 0.2149 | 1.3777 | 1232.357 | 10 | Unknown | 2.5 | 1.5 | 7.8 | 1 | 365 | 101 | 51.8 | 100% | 8.3 | 0.00106 | blended | blended | blended | blended | blended | blended | blended | blended | blended | blended | blended | blended | blended | blended | blended | blended | blended | blended | blended | blended | blended | blended | blended | blended | blended | blended | 75728.3631 | 74855.3098 | 73982.2565 | 73109.2031 | 72236.1498 | 71084.7679 | 70211.7145 | 69338.6612 | 68465.6079 | 67592.5546 | 0 | 0 | 0 | 0 | 0 | 0 | 0 | 0 | 0 | 0 | 0 | 0 | 0 | 0 | 0 | 0
New Construction | 2.0 GPM showerhead | 1.8 GPM showerhead | Unknown, commercial | 143320.9177 | 143320.9177 | 0.14332 | 15145.6726 | 0 | 0% | 8.95% | 1.4% | 0.32764 | 0.2149 | 1.3777 | 246.4714 | 10 | Unknown | 2 | 1.8 | 7.8 | 1 | 365 | 101 | 51.8 | 100% | 8.3 | 0.00106 | blended | blended | blended | blended | blended | blended | blended | blended | blended | blended | blended | blended | blended | blended | blended | blended | blended | blended | blended | blended | blended | blended | blended | blended | blended | blended | 15145.6726 | 14971.062 | 14796.4513 | 14621.8406 | 14447.23 | 14216.9536 | 14042.3429 | 13867.7322 | 13693.1216 | 13518.5109 | 0 | 0 | 0 | 0 | 0 | 0 | 0 | 0 | 0 | 0 | 0 | 0 | 0 | 0 | 0 | 0
Free Products | 2.5 GPM showerhead | 1.5 GPM showerhead | Unknown, commercial | 401298.5695 | 401298.5695 | 0.4013 | 42407.8833 | 0 | 0% | 8.95% | 1.4% | 0.32764 | 0.2149 | 1.3777 | 690.1199 | 10 | Unknown | 2.5 | 1.5 | 7.8 | 1 | 365 | 101 | 51.8 | 56% | 8.3 | 0.00106 | blended | blended | blended | blended | blended | blended | blended | blended | blended | blended | blended | blended | blended | blended | blended | blended | blended | blended | blended | blended | blended | blended | blended | blended | blended | blended | 42407.8833 | 41918.9735 | 41430.0636 | 40941.1538 | 40452.2439 | 39807.47 | 39318.5601 | 38829.6503 | 38340.7404 | 37851.8306 | 0 | 0 | 0 | 0 | 0 | 0 | 0 | 0 | 0 | 0 | 0 | 0 | 0 | 0 | 0 | 0
Dropship | 2.5 GPM showerhead | 1.5 GPM showerhead | Unknown, commercial | 644944.1296 | 644944.1296 | 0.64494 | 68155.5268 | 0 | 0% | 8.95% | 1.4% | 0.32764 | 0.2149 | 1.3777 | 1109.1213 | 10 | Unknown | 2.5 | 1.5 | 7.8 | 1 | 365 | 101 | 51.8 | 90% | 8.3 | 0.00106 | blended | blended | blended | blended | blended | blended | blended | blended | blended | blended | blended | blended | blended | blended | blended | blended | blended | blended | blended | blended | blended | blended | blended | blended | blended | blended | 68155.5268 | 67369.7788 | 66584.0308 | 65798.2828 | 65012.5348 | 63976.2911 | 63190.5431 | 62404.7951 | 61619.0471 | 60833.2991 | 0 | 0 | 0 | 0 | 0 | 0 | 0 | 0 | 0 | 0 | 0 | 0 | 0 | 0 | 0 | 0
Table 30. Vermont Water Heating Fuel Mix and Average Recovery Efficiency, C/I Buildings
[16 empty] | Water Heating Fuel | %Fuel | Recovery Efficiency (REfuel, ηave)
[16 empty] | Oil | 11% | 0.83
[16 empty] | Propane (LP) | 32% | 0.83
[16 empty] | Natural Gas | 15% | 0.83
[16 empty] | Electricity | 42% | 1.71
Table 31. Low Flow Showerhead ISRs
[16 empty] | Program Delivery Type | ISR
[16 empty] | Direct Install | 100%
[16 empty] | New Construction | 100%
[16 empty] | Free Products | 56%
[16 empty] | Dropship | 90%

## CI_DOHW_SOWH
Characterization: | CI_DOHW_SOWH
C/I Solar Water Heater
Assumptions:
▪ Baseline and backup water heater fuels are the same
▪ Baseline water heater efficiency by fuel per Table 33
▪ Small office building, 110 gallons of DHW consumed daily
NOTE: Red indicates text to be added to TRM
helper row
[6 empty] | 2025 First Year Savings |  |  |  | Affected Fuel Adders |  | Mixed Baseline Scenario Adders | [17 empty] | Affected Fuel Lifecycle Carbon Intensity - With Adder (gCO2e/MJ) | [25 empty] | Lifetime CO2e Reductions, Total [g]
Backup Fuel | SUEF Range | Assumed SUEF | Lifetime CO2e Reductions, Thermal [g] | Lifetime CO2e Reductions, Total [g] | Lifetime Credits | ΔCO2e | ΔCO2edirect | CO2ebase | CO2eSWH | TDL | CI' | TDLelec | TDLng | CI' prop | CI' oil | CI' wood | Ebase [MJ] | ESWH [MJ] | Measure Life | Baseline Dryer Fuel Type | Qload [MJ] | EFmin | SUEF | Tset | Tinletet | GPD/Unit | Days | Specific Heat of Water | MJ/BTU | 2025 | 2026 | 2027 | 2028 | 2029 | 2030 | 2031 | 2032 | 2033 | 2034 | 2035 | 2036 | 2037 | 2038 | 2039 | 2040 | 2041 | 2042 | 2043 | 2044 | 2045 | 2046 | 2047 | 2048 | 2049 | 2050 | 2025 | 2026 | 2027 | 2028 | 2029 | 2030 | 2031 | 2032 | 2033 | 2034 | 2035 | 2036 | 2037 | 2038 | 2039 | 2040 | 2041 | 2042 | 2043 | 2044 | 2045 | 2046 | 2047 | 2048 | 2049 | 2050
Oil | 1.0 to < 1.5 | 1.25 | 23420191.9084 | 23420191.9084 | 23.4202 | 1177381.7107 | 1177381.7107 | 3270504.752 | 2093123.0413 | 0% | 0.2149 | 8.95% | 1.4% | 0.32764 | 0.2149 | 1.3777 | 39085.4408 | 25014.6821 | 20 | Delivered | 31268.3527 | 0.8 | 1.25 | 140 | 51.8 | 110 | 365 | 8.33 | 0.00106 | 83.6758 | 83.6758 | 83.6758 | 83.6758 | 83.6758 | 83.1407 | 83.1407 | 83.1407 | 83.1407 | 83.1407 | 83.0516 | 83.0516 | 83.0516 | 83.0516 | 83.0516 | 83.0236 | 83.0236 | 83.0236 | 83.0236 | 83.0236 | 0 | 0 | 0 | 0 | 0 | 0 | 1177381.7107 | 1177381.7107 | 1177381.7107 | 1177381.7107 | 1177381.7107 | 1169852.4585 | 1169852.4585 | 1169852.4585 | 1169852.4585 | 1169852.4585 | 1168598.7176 | 1168598.7176 | 1168598.7176 | 1168598.7176 | 1168598.7176 | 1168205.4948 | 1168205.4948 | 1168205.4948 | 1168205.4948 | 1168205.4948 | 0 | 0 | 0 | 0 | 0 | 0
Oil | 1.5 to < 2.0 | 1.75 | 35316162.4015 | 35316162.4015 | 35.3162 | 1775416.8654 | 1775416.8654 | 3270504.752 | 1495087.8866 | 0% | 0.2149 | 8.95% | 1.4% | 0.32764 | 0.2149 | 1.3777 | 39085.4408 | 17867.6301 | 20 | Delivered | 31268.3527 | 0.8 | 1.75 | 140 | 51.8 | 110 | 365 | 8.33 | 0.00106 | 83.6758 | 83.6758 | 83.6758 | 83.6758 | 83.6758 | 83.1407 | 83.1407 | 83.1407 | 83.1407 | 83.1407 | 83.0516 | 83.0516 | 83.0516 | 83.0516 | 83.0516 | 83.0236 | 83.0236 | 83.0236 | 83.0236 | 83.0236 | 0 | 0 | 0 | 0 | 0 | 0 | 1775416.8654 | 1775416.8654 | 1775416.8654 | 1775416.8654 | 1775416.8654 | 1764063.2311 | 1764063.2311 | 1764063.2311 | 1764063.2311 | 1764063.2311 | 1762172.6694 | 1762172.6694 | 1762172.6694 | 1762172.6694 | 1762172.6694 | 1761579.7144 | 1761579.7144 | 1761579.7144 | 1761579.7144 | 1761579.7144 | 0 | 0 | 0 | 0 | 0 | 0
Oil | 2 to < 2.5 | 2.25 | 41925034.8977 | 41925034.8977 | 41.925 | 2107658.618 | 2107658.618 | 3270504.752 | 1162846.1341 | 0% | 0.2149 | 8.95% | 1.4% | 0.32764 | 0.2149 | 1.3777 | 39085.4408 | 13897.0456 | 20 | Delivered | 31268.3527 | 0.8 | 2.25 | 140 | 51.8 | 110 | 365 | 8.33 | 0.00106 | 83.6758 | 83.6758 | 83.6758 | 83.6758 | 83.6758 | 83.1407 | 83.1407 | 83.1407 | 83.1407 | 83.1407 | 83.0516 | 83.0516 | 83.0516 | 83.0516 | 83.0516 | 83.0236 | 83.0236 | 83.0236 | 83.0236 | 83.0236 | 0 | 0 | 0 | 0 | 0 | 0 | 2107658.618 | 2107658.618 | 2107658.618 | 2107658.618 | 2107658.618 | 2094180.327 | 2094180.327 | 2094180.327 | 2094180.327 | 2094180.327 | 2091935.976 | 2091935.976 | 2091935.976 | 2091935.976 | 2091935.976 | 2091232.0586 | 2091232.0586 | 2091232.0586 | 2091232.0586 | 2091232.0586 | 0 | 0 | 0 | 0 | 0 | 0
Oil | 2.5 or greater | 3 | 47707798.3319 | 47707798.3319 | 47.7078 | 2398370.1515 | 2398370.1515 | 3270504.752 | 872134.6005 | 0% | 0.2149 | 8.95% | 1.4% | 0.32764 | 0.2149 | 1.3777 | 39085.4408 | 10422.7842 | 20 | Delivered | 31268.3527 | 0.8 | 3 | 140 | 51.8 | 110 | 365 | 8.33 | 0.00106 | 83.6758 | 83.6758 | 83.6758 | 83.6758 | 83.6758 | 83.1407 | 83.1407 | 83.1407 | 83.1407 | 83.1407 | 83.0516 | 83.0516 | 83.0516 | 83.0516 | 83.0516 | 83.0236 | 83.0236 | 83.0236 | 83.0236 | 83.0236 | 0 | 0 | 0 | 0 | 0 | 0 | 2398370.1515 | 2398370.1515 | 2398370.1515 | 2398370.1515 | 2398370.1515 | 2383032.7859 | 2383032.7859 | 2383032.7859 | 2383032.7859 | 2383032.7859 | 2380478.8692 | 2380478.8692 | 2380478.8692 | 2380478.8692 | 2380478.8692 | 2379677.8598 | 2379677.8598 | 2379677.8598 | 2379677.8598 | 2379677.8598 | 0 | 0 | 0 | 0 | 0 | 0
Natural Gas | 1.0 to < 1.5 | 1.25 | 18169589.9559 | 18169589.9559 | 18.1696 | 909282.1473 | 909282.1473 | 2525783.7425 | 1616501.5952 | 1.4% | 0 | 8.95% | 1.4% | 0.32764 | 0.2149 | 1.3777 | 39085.4408 | 25014.6821 | 20 | Natural Gas | 31268.3527 | 0.8 | 1.25 | 140 | 51.8 | 110 | 365 | 8.33 | 0.00106 | 63.7174 | 63.7174 | 63.7174 | 63.7174 | 63.7174 | 63.6511 | 63.6511 | 63.6511 | 63.6511 | 63.6511 | 63.6399 | 63.6399 | 63.6399 | 63.6399 | 63.6399 | 63.6363 | 63.6363 | 63.6363 | 63.6363 | 63.6363 | 0 | 0 | 0 | 0 | 0 | 0 | 909282.1473 | 909282.1473 | 909282.1473 | 909282.1473 | 909282.1473 | 908335.7992 | 908335.7992 | 908335.7992 | 908335.7992 | 908335.7992 | 908175.6933 | 908175.6933 | 908175.6933 | 908175.6933 | 908175.6933 | 908124.3514 | 908124.3514 | 908124.3514 | 908124.3514 | 908124.3514 | 0 | 0 | 0 | 0 | 0 | 0
Natural Gas | 1.5 to < 2.0 | 1.75 | 27398588.0287 | 27398588.0287 | 27.3986 | 1371139.7459 | 1371139.7459 | 2525783.7425 | 1154643.9966 | 1.4% | 0 | 8.95% | 1.4% | 0.32764 | 0.2149 | 1.3777 | 39085.4408 | 17867.6301 | 20 | Natural Gas | 31268.3527 | 0.8 | 1.75 | 140 | 51.8 | 110 | 365 | 8.33 | 0.00106 | 63.7174 | 63.7174 | 63.7174 | 63.7174 | 63.7174 | 63.6511 | 63.6511 | 63.6511 | 63.6511 | 63.6511 | 63.6399 | 63.6399 | 63.6399 | 63.6399 | 63.6399 | 63.6363 | 63.6363 | 63.6363 | 63.6363 | 63.6363 | 0 | 0 | 0 | 0 | 0 | 0 | 1371139.7459 | 1371139.7459 | 1371139.7459 | 1371139.7459 | 1371139.7459 | 1369712.7131 | 1369712.7131 | 1369712.7131 | 1369712.7131 | 1369712.7131 | 1369471.2835 | 1369471.2835 | 1369471.2835 | 1369471.2835 | 1369471.2835 | 1369393.8632 | 1369393.8632 | 1369393.8632 | 1369393.8632 | 1369393.8632 | 0 | 0 | 0 | 0 | 0 | 0
Natural Gas | 2 to < 2.5 | 2.25 | 32525809.1803 | 32525809.1803 | 32.5258 | 1627727.3007 | 1627727.3007 | 2525783.7425 | 898056.4418 | 1.4% | 0 | 8.95% | 1.4% | 0.32764 | 0.2149 | 1.3777 | 39085.4408 | 13897.0456 | 20 | Natural Gas | 31268.3527 | 0.8 | 2.25 | 140 | 51.8 | 110 | 365 | 8.33 | 0.00106 | 63.7174 | 63.7174 | 63.7174 | 63.7174 | 63.7174 | 63.6511 | 63.6511 | 63.6511 | 63.6511 | 63.6511 | 63.6399 | 63.6399 | 63.6399 | 63.6399 | 63.6399 | 63.6363 | 63.6363 | 63.6363 | 63.6363 | 63.6363 | 0 | 0 | 0 | 0 | 0 | 0 | 1627727.3007 | 1627727.3007 | 1627727.3007 | 1627727.3007 | 1627727.3007 | 1626033.2208 | 1626033.2208 | 1626033.2208 | 1626033.2208 | 1626033.2208 | 1625746.6114 | 1625746.6114 | 1625746.6114 | 1625746.6114 | 1625746.6114 | 1625654.7031 | 1625654.7031 | 1625654.7031 | 1625654.7031 | 1625654.7031 | 0 | 0 | 0 | 0 | 0 | 0
Natural Gas | 2.5 or greater | 3 | 37012127.6879 | 37012127.6879 | 37.0121 | 1852241.4112 | 1852241.4112 | 2525783.7425 | 673542.3313 | 1.4% | 0 | 8.95% | 1.4% | 0.32764 | 0.2149 | 1.3777 | 39085.4408 | 10422.7842 | 20 | Natural Gas | 31268.3527 | 0.8 | 3 | 140 | 51.8 | 110 | 365 | 8.33 | 0.00106 | 63.7174 | 63.7174 | 63.7174 | 63.7174 | 63.7174 | 63.6511 | 63.6511 | 63.6511 | 63.6511 | 63.6511 | 63.6399 | 63.6399 | 63.6399 | 63.6399 | 63.6399 | 63.6363 | 63.6363 | 63.6363 | 63.6363 | 63.6363 | 0 | 0 | 0 | 0 | 0 | 0 | 1852241.4112 | 1852241.4112 | 1852241.4112 | 1852241.4112 | 1852241.4112 | 1850313.665 | 1850313.665 | 1850313.665 | 1850313.665 | 1850313.665 | 1849987.5234 | 1849987.5234 | 1849987.5234 | 1849987.5234 | 1849987.5234 | 1849882.938 | 1849882.938 | 1849882.938 | 1849882.938 | 1849882.938 | 0 | 0 | 0 | 0 | 0 | 0
Propane | 1.0 to < 1.5 | 1.25 | 20709352.4865 | 20709352.4865 | 20.7094 | 1039897.0729 | 1039897.0729 | 2888602.9803 | 1848705.9074 | 0% | 0.32764 | 8.95% | 1.4% | 0.32764 | 0.2149 | 1.3777 | 39085.4408 | 25014.6821 | 20 | Delivered | 31268.3527 | 0.8 | 1.25 | 140 | 51.8 | 110 | 365 | 8.33 | 0.00106 | 73.9048 | 73.9048 | 73.9048 | 73.9048 | 73.9048 | 73.5345 | 73.5345 | 73.5345 | 73.5345 | 73.5345 | 73.4701 | 73.4701 | 73.4701 | 73.4701 | 73.4701 | 73.4507 | 73.4507 | 73.4507 | 73.4507 | 73.4507 | 0 | 0 | 0 | 0 | 0 | 0 | 1039897.0729 | 1039897.0729 | 1039897.0729 | 1039897.0729 | 1039897.0729 | 1034686.2013 | 1034686.2013 | 1034686.2013 | 1034686.2013 | 1034686.2013 | 1033779.4463 | 1033779.4463 | 1033779.4463 | 1033779.4463 | 1033779.4463 | 1033507.7768 | 1033507.7768 | 1033507.7768 | 1033507.7768 | 1033507.7768 | 0 | 0 | 0 | 0 | 0 | 0
Propane | 1.5 to < 2.0 | 1.75 | 31228388.6701 | 31228388.6701 | 31.2284 | 1568098.7607 | 1568098.7607 | 2888602.9803 | 1320504.2196 | 0% | 0.32764 | 8.95% | 1.4% | 0.32764 | 0.2149 | 1.3777 | 39085.4408 | 17867.6301 | 20 | Delivered | 31268.3527 | 0.8 | 1.75 | 140 | 51.8 | 110 | 365 | 8.33 | 0.00106 | 73.9048 | 73.9048 | 73.9048 | 73.9048 | 73.9048 | 73.5345 | 73.5345 | 73.5345 | 73.5345 | 73.5345 | 73.4701 | 73.4701 | 73.4701 | 73.4701 | 73.4701 | 73.4507 | 73.4507 | 73.4507 | 73.4507 | 73.4507 | 0 | 0 | 0 | 0 | 0 | 0 | 1568098.7607 | 1568098.7607 | 1568098.7607 | 1568098.7607 | 1568098.7607 | 1560241.0972 | 1560241.0972 | 1560241.0972 | 1560241.0972 | 1560241.0972 | 1558873.7682 | 1558873.7682 | 1558873.7682 | 1558873.7682 | 1558873.7682 | 1558464.1078 | 1558464.1078 | 1558464.1078 | 1558464.1078 | 1558464.1078 | 0 | 0 | 0 | 0 | 0 | 0
Propane | 2 to < 2.5 | 2.25 | 37072297.661 | 37072297.661 | 37.0723 | 1861544.1429 | 1861544.1429 | 2888602.9803 | 1027058.8374 | 0% | 0.32764 | 8.95% | 1.4% | 0.32764 | 0.2149 | 1.3777 | 39085.4408 | 13897.0456 | 20 | Delivered | 31268.3527 | 0.8 | 2.25 | 140 | 51.8 | 110 | 365 | 8.33 | 0.00106 | 73.9048 | 73.9048 | 73.9048 | 73.9048 | 73.9048 | 73.5345 | 73.5345 | 73.5345 | 73.5345 | 73.5345 | 73.4701 | 73.4701 | 73.4701 | 73.4701 | 73.4701 | 73.4507 | 73.4507 | 73.4507 | 73.4507 | 73.4507 | 0 | 0 | 0 | 0 | 0 | 0 | 1861544.1429 | 1861544.1429 | 1861544.1429 | 1861544.1429 | 1861544.1429 | 1852216.0394 | 1852216.0394 | 1852216.0394 | 1852216.0394 | 1852216.0394 | 1850592.836 | 1850592.836 | 1850592.836 | 1850592.836 | 1850592.836 | 1850106.514 | 1850106.514 | 1850106.514 | 1850106.514 | 1850106.514 | 0 | 0 | 0 | 0 | 0 | 0
Propane | 2.5 or greater | 3 | 42185718.028 | 42185718.028 | 42.1857 | 2118308.8522 | 2118308.8522 | 2888602.9803 | 770294.1281 | 0% | 0.32764 | 8.95% | 1.4% | 0.32764 | 0.2149 | 1.3777 | 39085.4408 | 10422.7842 | 20 | Delivered | 31268.3527 | 0.8 | 3 | 140 | 51.8 | 110 | 365 | 8.33 | 0.00106 | 73.9048 | 73.9048 | 73.9048 | 73.9048 | 73.9048 | 73.5345 | 73.5345 | 73.5345 | 73.5345 | 73.5345 | 73.4701 | 73.4701 | 73.4701 | 73.4701 | 73.4701 | 73.4507 | 73.4507 | 73.4507 | 73.4507 | 73.4507 | 0 | 0 | 0 | 0 | 0 | 0 | 2118308.8522 | 2118308.8522 | 2118308.8522 | 2118308.8522 | 2118308.8522 | 2107694.1138 | 2107694.1138 | 2107694.1138 | 2107694.1138 | 2107694.1138 | 2105847.0202 | 2105847.0202 | 2105847.0202 | 2105847.0202 | 2105847.0202 | 2105293.6193 | 2105293.6193 | 2105293.6193 | 2105293.6193 | 2105293.6193 | 0 | 0 | 0 | 0 | 0 | 0
Electricity | 1.0 to < 1.5 | 1.25 | 5788540.0472 | 5788540.0472 | 5.7885 | 583670.3034 | 583670.3034 | 1621306.3983 | 1037636.0949 | 8.95% | 0 | 8.95% | 1.4% | 0.32764 | 0.2149 | 1.3777 | 39085.4408 | 25014.6821 | 20 | Electricity | 31268.3527 | 0.8 | 1.25 | 140 | 51.8 | 110 | 365 | 8.33 | 0.00106 | 37.7685 | 35.1423 | 32.5161 | 29.8899 | 27.2636 | 24.6374 | 22.0112 | 19.385 | 16.7588 | 14.1326 | 11.5063 | 11.5063 | 11.5063 | 11.5063 | 11.5063 | 11.5063 | 11.5063 | 11.5063 | 11.5063 | 11.5063 | 0 | 0 | 0 | 0 | 0 | 0 | 583670.3034 | 543085.0205 | 502499.7376 | 461914.4547 | 421329.1718 | 380743.8889 | 340158.606 | 299573.3231 | 258988.0402 | 218402.7573 | 177817.4744 | 177817.4744 | 177817.4744 | 177817.4744 | 177817.4744 | 177817.4744 | 177817.4744 | 177817.4744 | 177817.4744 | 177817.4744 | 0 | 0 | 0 | 0 | 0 | 0
Electricity | 1.5 to < 2.0 | 1.75 | 8728750.8649 | 8728750.8649 | 8.7288 | 880137.7591 | 880137.7591 | 1621306.3983 | 741168.6392 | 8.95% | 0 | 8.95% | 1.4% | 0.32764 | 0.2149 | 1.3777 | 39085.4408 | 17867.6301 | 20 | Electricity | 31268.3527 | 0.8 | 1.75 | 140 | 51.8 | 110 | 365 | 8.33 | 0.00106 | 37.7685 | 35.1423 | 32.5161 | 29.8899 | 27.2636 | 24.6374 | 22.0112 | 19.385 | 16.7588 | 14.1326 | 11.5063 | 11.5063 | 11.5063 | 11.5063 | 11.5063 | 11.5063 | 11.5063 | 11.5063 | 11.5063 | 11.5063 | 0 | 0 | 0 | 0 | 0 | 0 | 880137.7591 | 818937.7293 | 757737.6995 | 696537.6698 | 635337.64 | 574137.6102 | 512937.5805 | 451737.5507 | 390537.5209 | 329337.4911 | 268137.4614 | 268137.4614 | 268137.4614 | 268137.4614 | 268137.4614 | 268137.4614 | 268137.4614 | 268137.4614 | 268137.4614 | 268137.4614 | 0 | 0 | 0 | 0 | 0 | 0
Electricity | 2 to < 2.5 | 2.25 | 10362201.3191 | 10362201.3191 | 10.3622 | 1044841.9011 | 1044841.9011 | 1621306.3983 | 576464.4972 | 8.95% | 0 | 8.95% | 1.4% | 0.32764 | 0.2149 | 1.3777 | 39085.4408 | 13897.0456 | 20 | Electricity | 31268.3527 | 0.8 | 2.25 | 140 | 51.8 | 110 | 365 | 8.33 | 0.00106 | 37.7685 | 35.1423 | 32.5161 | 29.8899 | 27.2636 | 24.6374 | 22.0112 | 19.385 | 16.7588 | 14.1326 | 11.5063 | 11.5063 | 11.5063 | 11.5063 | 11.5063 | 11.5063 | 11.5063 | 11.5063 | 11.5063 | 11.5063 | 0 | 0 | 0 | 0 | 0 | 0 | 1044841.9011 | 972189.2342 | 899536.5673 | 826883.9004 | 754231.2335 | 681578.5665 | 608925.8996 | 536273.2327 | 463620.5658 | 390967.8988 | 318315.2319 | 318315.2319 | 318315.2319 | 318315.2319 | 318315.2319 | 318315.2319 | 318315.2319 | 318315.2319 | 318315.2319 | 318315.2319 | 0 | 0 | 0 | 0 | 0 | 0
Electricity | 2.5 or greater | 3 | 11791470.4666 | 11791470.4666 | 11.7915 | 1188958.0254 | 1188958.0254 | 1621306.3983 | 432348.3729 | 8.95% | 0 | 8.95% | 1.4% | 0.32764 | 0.2149 | 1.3777 | 39085.4408 | 10422.7842 | 20 | Electricity | 31268.3527 | 0.8 | 3 | 140 | 51.8 | 110 | 365 | 8.33 | 0.00106 | 37.7685 | 35.1423 | 32.5161 | 29.8899 | 27.2636 | 24.6374 | 22.0112 | 19.385 | 16.7588 | 14.1326 | 11.5063 | 11.5063 | 11.5063 | 11.5063 | 11.5063 | 11.5063 | 11.5063 | 11.5063 | 11.5063 | 11.5063 | 0 | 0 | 0 | 0 | 0 | 0 | 1188958.0254 | 1106284.301 | 1023610.5766 | 940936.8522 | 858263.1277 | 775589.4033 | 692915.6789 | 610241.9544 | 527568.23 | 444894.5056 | 362220.7811 | 362220.7811 | 362220.7811 | 362220.7811 | 362220.7811 | 362220.7811 | 362220.7811 | 362220.7811 | 362220.7811 | 362220.7811 | 0 | 0 | 0 | 0 | 0 | 0
Unknown, non-commercial | 1.0 to < 1.5 | 1.25 | 14359839.2188 | 14359839.2188 | 14.3598 | 843812.901 | 843812.901 | 2343924.7251 | 1500111.8241 | 0% | 0 | 8.95% | 1.4% | 0.32764 | 0.2149 | 1.3777 | blended | 25014.6821 | 20 | Unknown | 31268.3527 | blended | 1.25 | 140 | 51.8 | 110 | 365 | 8.33 | 0.00106 | blended | blended | blended | blended | blended | blended | blended | blended | blended | blended | blended | blended | blended | blended | blended | blended | blended | blended | blended | blended | 0 | 0 | 0 | 0 | 0 | 0 | 843812.901 | 826767.0822 | 809721.2634 | 792675.4446 | 775629.6258 | 755946.1581 | 738900.3393 | 721854.5204 | 704808.7016 | 687762.8828 | 670264.975 | 670264.975 | 670264.975 | 670264.975 | 670264.975 | 670127.0849 | 670127.0849 | 670127.0849 | 670127.0849 | 670127.0849 | 0 | 0 | 0 | 0 | 0 | 0
Unknown, non-commercial | 1.5 to < 2.0 | 1.75 | 21653725.8061 | 21653725.8061 | 21.6537 | 1272416.2793 | 1272416.2793 | 2343924.7251 | 1071508.4458 | 0% | 0 | 8.95% | 1.4% | 0.32764 | 0.2149 | 1.3777 | blended | 17867.6301 | 20 | Unknown | 31268.3527 | blended | 1.75 | 140 | 51.8 | 110 | 365 | 8.33 | 0.00106 | blended | blended | blended | blended | blended | blended | blended | blended | blended | blended | blended | blended | blended | blended | blended | blended | blended | blended | blended | blended | 0 | 0 | 0 | 0 | 0 | 0 | 1272416.2793 | 1246712.2668 | 1221008.2543 | 1195304.2418 | 1169600.2293 | 1139918.8098 | 1114214.7973 | 1088510.7848 | 1062806.7723 | 1037102.7598 | 1010717.0258 | 1010717.0258 | 1010717.0258 | 1010717.0258 | 1010717.0258 | 1010509.0963 | 1010509.0963 | 1010509.0963 | 1010509.0963 | 1010509.0963 | 0 | 0 | 0 | 0 | 0 | 0
Unknown, non-commercial | 2 to < 2.5 | 2.25 | 25705885.0213 | 25705885.0213 | 25.7059 | 1510529.2673 | 1510529.2673 | 2343924.7251 | 833395.4578 | 0% | 0 | 8.95% | 1.4% | 0.32764 | 0.2149 | 1.3777 | blended | 13897.0456 | 20 | Unknown | 31268.3527 | blended | 2.25 | 140 | 51.8 | 110 | 365 | 8.33 | 0.00106 | blended | blended | blended | blended | blended | blended | blended | blended | blended | blended | blended | blended | blended | blended | blended | blended | blended | blended | blended | blended | 0 | 0 | 0 | 0 | 0 | 0 | 1510529.2673 | 1480015.1472 | 1449501.0271 | 1418986.907 | 1388472.7869 | 1353236.9496 | 1322722.8295 | 1292208.7094 | 1261694.5893 | 1231180.4692 | 1199857.054 | 1199857.054 | 1199857.054 | 1199857.054 | 1199857.054 | 1199610.2138 | 1199610.2138 | 1199610.2138 | 1199610.2138 | 1199610.2138 | 0 | 0 | 0 | 0 | 0 | 0
Unknown, non-commercial | 2.5 or greater | 3 | 29251524.3346 | 29251524.3346 | 29.2515 | 1718878.1317 | 1718878.1317 | 2343924.7251 | 625046.5934 | 0% | 0 | 8.95% | 1.4% | 0.32764 | 0.2149 | 1.3777 | blended | 10422.7842 | 20 | Unknown | 31268.3527 | blended | 3 | 140 | 51.8 | 110 | 365 | 8.33 | 0.00106 | blended | blended | blended | blended | blended | blended | blended | blended | blended | blended | blended | blended | blended | blended | blended | blended | blended | blended | blended | blended | 0 | 0 | 0 | 0 | 0 | 0 | 1718878.1317 | 1684155.1675 | 1649432.2032 | 1614709.239 | 1579986.2747 | 1539890.322 | 1505167.3577 | 1470444.3935 | 1435721.4292 | 1400998.465 | 1365354.5787 | 1365354.5787 | 1365354.5787 | 1365354.5787 | 1365354.5787 | 1365073.6915 | 1365073.6915 | 1365073.6915 | 1365073.6915 | 1365073.6915 | 0 | 0 | 0 | 0 | 0 | 0
Table 33. Vermont Water Heating Fuel Mix and Minimum Heating Efficiency, C/I Buildings
[19 empty] | Water Heating Fuel | %FuelWH | Minimum Water Heater Efficiency (EFmin)
[19 empty] | Oil | 11% | 0.8
[19 empty] | Propane | 32% | 0.8
[19 empty] | Natural Gas | 15% | 0.8
[19 empty] | Electricity | 42% | 0.8
Table 24. Assumed Domestic Hot Water Consumption by Building Type
[19 empty] | Building Type | Default GPD | Rate | Notes/Assumptions | Source
[19 empty] | Assembly | 239 | 7.02 GPD per 1,000 SF | Assumes 10% hot water, 34,000 SF | EIA[1]: Public Assembly
[19 empty] | Auto Repair | 25 | 4.89 GPD per 1,000 SF | Assumes 10% hot water, 5,150 SF | EIA: Other
[19 empty] | Big Box Retail | 448 | 3.43 GPD per 1,000 SF | Assumes 10% hot water, 130,500 SF | EIA: Mercantile
[19 empty] | Community College | 1520 | 1.9 GPD per person | Assumes 800 students | NREL[2]: School with Showers
[19 empty] | Dormitory | 8600 | 17.2 GPD per resident | Assumes 500 residents | Water Research Foundation[3]
[19 empty] | Elementary School | 250 | 0.5 GPD per student | Assumes 500 students | NREL: School
[19 empty] | Fast Food Restaurant | 500 | 500 GPD per restaurant |  | FSTC[4]: Quick Service
[19 empty] | Full-Service Restaurant | 2500 | 2,500 GPD per restaurant |  | FSTC: Full Service
[19 empty] | Grocery | 172 | 3.43 GPD per 1,000 SF | Assumes 10% hot water, 50,000 SF | EIA: Mercantile
[19 empty] | High School | 1520 | 1.9 GPD per person | Assumes 800 students | NREL: School with Showers
[19 empty] | Hospital | 16938 | 54.42 GPD per 1,000 SF | Assumes 40% hot water, 250,000 SF | EIA: Health Care, Inpatient
[19 empty] | Hotel | 9104 | 45.52 GPD per 1,000 SF | Assumes 40% hot water, 200,000 SF | EIA: Lodging
[19 empty] | Large Office | 550 | 1.1 GPD per person | Assumes 500 people | NREL: Office
[19 empty] | Large Retail | 446 | 3.43 GPD per 1,000 SF | Assumes 10% hot water, 130,000 SF | EIA: Mercantile
[19 empty] | Light Industrial | 489 | 4.89 GPD per 1,000 SF | Assumes 10% hot water, 100,000 SF | EIA: Other
[19 empty] | Motel | 1366 | 45.52 GPD per 1,000 SF | Assumes 40% hot water, 30,000 SF | EIA: Lodging
[19 empty] | Multifamily High-Rise | 3440 | 34.4 GPD per unit | Assumes 100 units | NY MF Baseline Study[5]
[19 empty] | Multifamily Low-Rise | 413 | 34.4 GPD per unit | Assumes 12 units | NY MF Baseline Study
[19 empty] | Refrigerated Warehouse | 86 | 0.93 GPD per 1,000 SF | Assumes 10% hot water, 92,000 SF | EIA: Warehouse and Storage
[19 empty] | Religious | 77 | 7.02 GPD per 1,000 SF | Assumes 10% hot water, 11,000 SF | EIA: Public Assembly
[19 empty] | Small Office | 110 | 1.1 GPD per person | Assumes 100 people | NREL: Office
[19 empty] | Small Retail | 27 | 3.43 GPD per 1,000 SF | Assumes 10% hot water, 8,000 SF | EIA: Mercantile
[19 empty] | University | 1000 | 0.5 GPD per student | Assumes 2,000 students | NREL: School
[19 empty] | Warehouse | 465 | 0.93 GPD per 1,000 SF | Assumes 10% hot water, 500,000 SF | EIA: Warehouse and Storage
[19 empty] | Other | Cal-culate | 4.89 GPD per 1,000 SF | Assumes 10% hot water | EIA: Other
229158482.7314
[1] U.S. Energy Information Administration, 2012 Commercial Buildings Energy Consumption Survey: Water Consumption in Large Buildings, Table WD1. Daily water consumption in large commercial buildings, 2012.
[2] National Renewable Energy Laboratory, Saving Energy in Commercial Buildings: Domestic Hot Water Assessment Guidelines, Table 1. Hot Water Use By Building Type, June 2011.
[3] Water Research Foundation: Residential End Uses of Water, Version 2, April 2016.
[4] Food Service Technology Center, Design Guide – Energy Efficient Heating, Delivery and Use, Table 1. Typical hot water system cost for restaurants, March 2010.
[5] Residential Statewide Baseline Study of New York State, July 2015. Volume 2: Multifamily Report, Table 8.

## CI_HVAC_ADVT
Characterization: | CI_HVAC_ADVT
C/I Advanced Thermostat
Assumptions:
▪ Existing heat pump presence unknown
▪ Existing A/C presence unknown
▪ Heating system input capacity:
▪ Early Replacement: 53,277 [Btu/h]
▪ New Construction: 33,427 [Btu/h]
Should we be assuming the fossil fuel capacities or some blend of HP and electric resistance?
helper row
[5 empty] | 2025 First Year Savings |  |  | Affected Fuel Adders |  | Mixed Baseline Scenario Adders | [17 empty] | Lifecycle Carbon Intensity - With Adder (gCO2e/MJ) | [25 empty] | Lifetime CO2e Reductions, Thermal Sector [g] | [25 empty] | Lifetime CO2e Reductions, Total [g]
Decision/Action Type | Heating Fuel | Lifetime CO2e Reductions, Thermal Sector [g] | Lifetime CO2e Reductions, Total [g] | Lifetime Credits | ΔCO2e | ΔCO2eheat | ΔCO2ecool | CI' | TDL | TDLelec | TDLng | CI' oil | CI' prop | CI' wood | ΔEheat [MJ] | ΔEcool [MJ] | Measure Life | EFLHheat | EFLHcool | Btuhin,heat | Btuhout,cool | COPcool | SFheat | SFcool | %CHP | %Cool | MJ/BTU | 2025 | 2026 | 2027 | 2028 | 2029 | 2030 | 2031 | 2032 | 2033 | 2034 | 2035 | 2036 | 2037 | 2038 | 2039 | 2040 | 2041 | 2042 | 2043 | 2044 | 2045 | 2046 | 2047 | 2048 | 2049 | 2050 | 2025 | 2026 | 2027 | 2028 | 2029 | 2030 | 2031 | 2032 | 2033 | 2034 | 2035 | 2036 | 2037 | 2038 | 2039 | 2040 | 2041 | 2042 | 2043 | 2044 | 2045 | 2046 | 2047 | 2048 | 2049 | 2050 | 2025 | 2026 | 2027 | 2028 | 2029 | 2030 | 2031 | 2032 | 2033 | 2034 | 2035 | 2036 | 2037 | 2038 | 2039 | 2040 | 2041 | 2042 | 2043 | 2044 | 2045 | 2046 | 2047 | 2048 | 2049 | 2050
Eartly Replacement | Oil | 3783498.6935 | 3845731.4355 | 3.7835 | 389480.3192 | 380422.939 | 9057.3802 | 0.2149 | 0% | 8.95% | 1.4% | 0.2149 | 0.32764 | 1.3777 | 4558.0988 | 218.3497 | 10 | 1062 | 375 | 53277 | 41400 | 4.1 | 8% | 8% | 5% | 68% | 0.00106 | 83.4609 | 83.4609 | 82.9258 | 82.9258 | 82.9258 | 82.9258 | 82.9258 | 82.8367 | 82.8367 | 82.8367 | 0 | 0 | 0 | 0 | 0 | 0 | 0 | 0 | 0 | 0 | 0 | 0 | 0 | 0 | 0 | 0 | 380422.939 | 380422.939 | 377983.9038 | 377983.9038 | 377983.9038 | 377983.9038 | 377983.9038 | 377577.7655 | 377577.7655 | 377577.7655 | 0 | 0 | 0 | 0 | 0 | 0 | 0 | 0 | 0 | 0 | 0 | 0 | 0 | 0 | 0 | 0 | 389480.3192 | 388850.5179 | 385781.6814 | 385151.88 | 384522.0787 | 383892.2774 | 383262.476 | 382226.5363 | 381596.735 | 380966.9336 | 0 | 0 | 0 | 0 | 0 | 0 | 0 | 0 | 0 | 0 | 0 | 0 | 0 | 0 | 0 | 0
| Propane | 3339335.6969 | 3401568.4388 | 3.3393 | 344429.4834 | 335372.1032 | 9057.3802 | 0.32764 | 0% | 8.95% | 1.4% | 0.2149 | 0.32764 | 1.3777 | 4558.0988 | 218.3497 | 10 | 1062 | 375 | 53277 | 41400 | 4.1 | 8% | 8% | 5% | 68% | 0.00106 | 73.5772 | 73.5772 | 73.2069 | 73.2069 | 73.2069 | 73.2069 | 73.2069 | 73.1424 | 73.1424 | 73.1424 | 0 | 0 | 0 | 0 | 0 | 0 | 0 | 0 | 0 | 0 | 0 | 0 | 0 | 0 | 0 | 0 | 335372.1032 | 335372.1032 | 333684.0871 | 333684.0871 | 333684.0871 | 333684.0871 | 333684.0871 | 333390.3517 | 333390.3517 | 333390.3517 | 0 | 0 | 0 | 0 | 0 | 0 | 0 | 0 | 0 | 0 | 0 | 0 | 0 | 0 | 0 | 0 | 344429.4834 | 343799.6821 | 341481.8646 | 340852.0633 | 340222.2619 | 339592.4606 | 338962.6592 | 338039.1226 | 337409.3212 | 336779.5199 | 0 | 0 | 0 | 0 | 0 | 0 | 0 | 0 | 0 | 0 | 0 | 0 | 0 | 0 | 0 | 0
| Natural Gas | 2943578.8432 | 3005811.5852 | 2.9436 | 303676.0729 | 294618.6927 | 9057.3802 | 0 | 1.4% | 8.95% | 1.4% | 0.2149 | 0.32764 | 1.3777 | 4558.0988 | 218.3497 | 10 | 1062 | 375 | 53277 | 41400 | 4.1 | 8% | 8% | 5% | 68% | 0.00106 | 63.7314 | 63.7314 | 63.6651 | 63.6651 | 63.6651 | 63.6651 | 63.6651 | 63.6539 | 63.6539 | 63.6539 | 0 | 0 | 0 | 0 | 0 | 0 | 0 | 0 | 0 | 0 | 0 | 0 | 0 | 0 | 0 | 0 | 294618.6927 | 294618.6927 | 294312.1316 | 294312.1316 | 294312.1316 | 294312.1316 | 294312.1316 | 294260.2667 | 294260.2667 | 294260.2667 | 0 | 0 | 0 | 0 | 0 | 0 | 0 | 0 | 0 | 0 | 0 | 0 | 0 | 0 | 0 | 0 | 303676.0729 | 303046.2716 | 302109.9091 | 301480.1078 | 300850.3064 | 300220.5051 | 299590.7037 | 298909.0375 | 298279.2362 | 297649.4348 | 0 | 0 | 0 | 0 | 0 | 0 | 0 | 0 | 0 | 0 | 0 | 0 | 0 | 0 | 0 | 0
| Electricity | 2637602.3519 | 2699835.0938 | 2.6376 | 292805.2745 | 283747.8942 | 9057.3802 | 0 | 8.95% | 8.95% | 1.4% | 0.2149 | 0.32764 | 1.3777 | 4558.0988 | 218.3497 | 10 | 1062 | 375 | 53277 | 41400 | 4.1 | 8% | 8% | 5% | 68% | 0.00106 | 29.9794 | 27.3531 | 24.7269 | 22.1007 | 19.4745 | 16.8483 | 14.2221 | 11.5958 | 11.5958 | 11.5958 | 0 | 0 | 0 | 0 | 0 | 0 | 0 | 0 | 0 | 0 | 0 | 0 | 0 | 0 | 0 | 0 | 283747.8942 | 279409.303 | 275070.7117 | 270732.1204 | 266393.5291 | 261126.9412 | 256788.35 | 252449.7587 | 248111.1674 | 243772.5761 | 0 | 0 | 0 | 0 | 0 | 0 | 0 | 0 | 0 | 0 | 0 | 0 | 0 | 0 | 0 | 0 | 292805.2745 | 287836.8818 | 282868.4892 | 277900.0966 | 272931.704 | 267035.3148 | 262066.9221 | 257098.5295 | 252130.1369 | 247161.7443 | 0 | 0 | 0 | 0 | 0 | 0 | 0 | 0 | 0 | 0 | 0 | 0 | 0 | 0 | 0 | 0
| Wood, commercial | 1653883.2255 | 1716115.9675 | 1.6539 | 174965.9387 | 165908.5585 | 9057.3802 | 1.3777 | 0% | 8.95% | 1.4% | 0.2149 | 0.32764 | 1.3777 | 4558.0988 | 218.3497 | 10 | 1062 | 375 | 53277 | 41400 | 4.1 | 8% | 8% | 5% | 68% | 0.00106 | 36.3986 | 36.3986 | 36.2851 | 36.2851 | 36.2851 | 36.2851 | 36.2851 | 36.2073 | 36.2073 | 36.2073 | 0 | 0 | 0 | 0 | 0 | 0 | 0 | 0 | 0 | 0 | 0 | 0 | 0 | 0 | 0 | 0 | 165908.5585 | 165908.5585 | 165391.2362 | 165391.2362 | 165391.2362 | 165391.2362 | 165391.2362 | 165036.6425 | 165036.6425 | 165036.6425 | 0 | 0 | 0 | 0 | 0 | 0 | 0 | 0 | 0 | 0 | 0 | 0 | 0 | 0 | 0 | 0 | 174965.9387 | 174336.1374 | 173189.0138 | 172559.2124 | 171929.4111 | 171299.6097 | 170669.8084 | 169685.4133 | 169055.612 | 168425.8107 | 0 | 0 | 0 | 0 | 0 | 0 | 0 | 0 | 0 | 0 | 0 | 0 | 0 | 0 | 0 | 0
| Unknown, commercial | 2637602.3519 | 2699835.0938 | 2.6376 | 292805.2745 | 283747.8942 | 9057.3802 | 0 | 0% | 8.95% | 1.4% | 0.2149 | 0.32764 | 1.3777 | 4558.0988 | 218.3497 | 10 | 1062 | 375 | 53277 | 41400 | 4.1 | 8% | 8% | 5% | 68% | 0.00106 | blended | blended | blended | blended | blended | blended | blended | blended | blended | blended | blended | blended | blended | blended | blended | blended | blended | blended | blended | blended | blended | blended | blended | blended | blended | blended | 283747.8942 | 279409.303 | 275070.7117 | 270732.1204 | 266393.5291 | 261126.9412 | 256788.35 | 252449.7587 | 248111.1674 | 243772.5761 | 0 | 0 | 0 | 0 | 0 | 0 | 0 | 0 | 0 | 0 | 0 | 0 | 0 | 0 | 0 | 0 | 292805.2745 | 287836.8818 | 282868.4892 | 277900.0966 | 272931.704 | 267035.3148 | 262066.9221 | 257098.5295 | 252130.1369 | 247161.7443 | 0 | 0 | 0 | 0 | 0 | 0 | 0 | 0 | 0 | 0 | 0 | 0 | 0 | 0 | 0 | 0
New Construction | Oil | 1416806.9591 | 1467432.8007 | 1.4168 | 149825.1053 | 142456.9984 | 7368.1069 | 0.2149 | 0% | 8.95% | 1.4% | 0.2149 | 0.32764 | 1.3777 | 1706.8715 | 177.6257 | 10 | 1062 | 375 | 33427 | 41400 | 5.04 | 5.6% | 8% | 19% | 68% | 0.00106 | 83.4609 | 83.4609 | 82.9258 | 82.9258 | 82.9258 | 82.9258 | 82.9258 | 82.8367 | 82.8367 | 82.8367 | 0 | 0 | 0 | 0 | 0 | 0 | 0 | 0 | 0 | 0 | 0 | 0 | 0 | 0 | 0 | 0 | 142456.9984 | 142456.9984 | 141543.6528 | 141543.6528 | 141543.6528 | 141543.6528 | 141543.6528 | 141391.5661 | 141391.5661 | 141391.5661 | 0 | 0 | 0 | 0 | 0 | 0 | 0 | 0 | 0 | 0 | 0 | 0 | 0 | 0 | 0 | 0 | 149825.1053 | 149312.7669 | 147887.0829 | 147374.7445 | 146862.4061 | 146350.0677 | 145837.7294 | 145173.3043 | 144660.9659 | 144148.6275 | 0 | 0 | 0 | 0 | 0 | 0 | 0 | 0 | 0 | 0 | 0 | 0 | 0 | 0 | 0 | 0
| Propane | 1250481.2178 | 1301107.0595 | 1.2505 | 132954.9164 | 125586.8095 | 7368.1069 | 0.32764 | 0% | 8.95% | 1.4% | 0.2149 | 0.32764 | 1.3777 | 1706.8715 | 177.6257 | 10 | 1062 | 375 | 33427 | 41400 | 5.04 | 5.6% | 8% | 19% | 68% | 0.00106 | 73.5772 | 73.5772 | 73.2069 | 73.2069 | 73.2069 | 73.2069 | 73.2069 | 73.1424 | 73.1424 | 73.1424 | 0 | 0 | 0 | 0 | 0 | 0 | 0 | 0 | 0 | 0 | 0 | 0 | 0 | 0 | 0 | 0 | 125586.8095 | 125586.8095 | 124954.698 | 124954.698 | 124954.698 | 124954.698 | 124954.698 | 124844.7029 | 124844.7029 | 124844.7029 | 0 | 0 | 0 | 0 | 0 | 0 | 0 | 0 | 0 | 0 | 0 | 0 | 0 | 0 | 0 | 0 | 132954.9164 | 132442.578 | 131298.1282 | 130785.7898 | 130273.4514 | 129761.113 | 129248.7746 | 128626.4411 | 128114.1027 | 127601.7643 | 0 | 0 | 0 | 0 | 0 | 0 | 0 | 0 | 0 | 0 | 0 | 0 | 0 | 0 | 0 | 0
| Natural Gas | 1102282.1276 | 1152907.9692 | 1.1023 | 117693.9846 | 110325.8777 | 7368.1069 | 0 | 1.4% | 8.95% | 1.4% | 0.2149 | 0.32764 | 1.3777 | 1706.8715 | 177.6257 | 10 | 1062 | 375 | 33427 | 41400 | 5.04 | 5.6% | 8% | 19% | 68% | 0.00106 | 63.7314 | 63.7314 | 63.6651 | 63.6651 | 63.6651 | 63.6651 | 63.6651 | 63.6539 | 63.6539 | 63.6539 | 0 | 0 | 0 | 0 | 0 | 0 | 0 | 0 | 0 | 0 | 0 | 0 | 0 | 0 | 0 | 0 | 110325.8777 | 110325.8777 | 110211.0797 | 110211.0797 | 110211.0797 | 110211.0797 | 110211.0797 | 110191.6579 | 110191.6579 | 110191.6579 | 0 | 0 | 0 | 0 | 0 | 0 | 0 | 0 | 0 | 0 | 0 | 0 | 0 | 0 | 0 | 0 | 117693.9846 | 117181.6462 | 116554.5099 | 116042.1715 | 115529.8331 | 115017.4947 | 114505.1563 | 113973.3961 | 113461.0577 | 112948.7193 | 0 | 0 | 0 | 0 | 0 | 0 | 0 | 0 | 0 | 0 | 0 | 0 | 0 | 0 | 0 | 0
| Electricity | 987703.0944 | 1038328.9361 | 0.9877 | 113623.1961 | 106255.0892 | 7368.1069 | 0 | 8.95% | 8.95% | 1.4% | 0.2149 | 0.32764 | 1.3777 | 1706.8715 | 177.6257 | 10 | 1062 | 375 | 33427 | 41400 | 5.04 | 5.6% | 8% | 19% | 68% | 0.00106 | 29.9794 | 27.3531 | 24.7269 | 22.1007 | 19.4745 | 16.8483 | 14.2221 | 11.5958 | 11.5958 | 11.5958 | 0 | 0 | 0 | 0 | 0 | 0 | 0 | 0 | 0 | 0 | 0 | 0 | 0 | 0 | 0 | 0 | 106255.0892 | 104630.4167 | 103005.7442 | 101381.0717 | 99756.3992 | 97784.2197 | 96159.5472 | 94534.8747 | 92910.2022 | 91285.5297 | 0 | 0 | 0 | 0 | 0 | 0 | 0 | 0 | 0 | 0 | 0 | 0 | 0 | 0 | 0 | 0 | 113623.1961 | 111486.1852 | 109349.1743 | 107212.1634 | 105075.1525 | 102590.6347 | 100453.6238 | 98316.6129 | 96179.602 | 94042.5911 | 0 | 0 | 0 | 0 | 0 | 0 | 0 | 0 | 0 | 0 | 0 | 0 | 0 | 0 | 0 | 0
| Wood, commercial | 619329.7403 | 669955.582 | 0.61933 | 69495.8937 | 62127.7868 | 7368.1069 | 1.3777 | 0% | 8.95% | 1.4% | 0.2149 | 0.32764 | 1.3777 | 1706.8715 | 177.6257 | 10 | 1062 | 375 | 33427 | 41400 | 5.04 | 5.6% | 8% | 19% | 68% | 0.00106 | 36.3986 | 36.3986 | 36.2851 | 36.2851 | 36.2851 | 36.2851 | 36.2851 | 36.2073 | 36.2073 | 36.2073 | 0 | 0 | 0 | 0 | 0 | 0 | 0 | 0 | 0 | 0 | 0 | 0 | 0 | 0 | 0 | 0 | 62127.7868 | 62127.7868 | 61934.0651 | 61934.0651 | 61934.0651 | 61934.0651 | 61934.0651 | 61801.2804 | 61801.2804 | 61801.2804 | 0 | 0 | 0 | 0 | 0 | 0 | 0 | 0 | 0 | 0 | 0 | 0 | 0 | 0 | 0 | 0 | 69495.8937 | 68983.5553 | 68277.4953 | 67765.1569 | 67252.8185 | 66740.4801 | 66228.1417 | 65583.0186 | 65070.6802 | 64558.3418 | 0 | 0 | 0 | 0 | 0 | 0 | 0 | 0 | 0 | 0 | 0 | 0 | 0 | 0 | 0 | 0
| Unknown, commercial | 987703.0944 | 1038328.9361 | 0.9877 | 113623.1961 | 106255.0892 | 7368.1069 | 0 | 0% | 8.95% | 1.4% | 0.2149 | 0.32764 | 1.3777 | 1706.8715 | 177.6257 | 10 | 1062 | 375 | 33427 | 41400 | 5.04 | 5.6% | 8% | 19% | 68% | 0.00106 | blended | blended | blended | blended | blended | blended | blended | blended | blended | blended | blended | blended | blended | blended | blended | blended | blended | blended | blended | blended | blended | blended | blended | blended | blended | blended | 106255.0892 | 104630.4167 | 103005.7442 | 101381.0717 | 99756.3992 | 97784.2197 | 96159.5472 | 94534.8747 | 92910.2022 | 91285.5297 | 0 | 0 | 0 | 0 | 0 | 0 | 0 | 0 | 0 | 0 | 0 | 0 | 0 | 0 | 0 | 0 | 113623.1961 | 111486.1852 | 109349.1743 | 107212.1634 | 105075.1525 | 102590.6347 | 100453.6238 | 98316.6129 | 96179.602 | 94042.5911 | 0 | 0 | 0 | 0 | 0 | 0 | 0 | 0 | 0 | 0 | 0 | 0 | 0 | 0 | 0 | 0
Table 36. Vermont Primary Heating Fuel Mix, C/I Buildings
[17 empty] | Heating Fuel | C/I Sector %
[17 empty] | Oil | 15%
[17 empty] | Propane | 29%
[17 empty] | Natural Gas | 22%
[17 empty] | Electricity | 33%
[17 empty] | Wood | 1%

## CI_HVAC_AWHC
Characterization: | CI_HVAC_AWHC
C/Ia Advanced Wood Heating - Central Pellet Systems
Assumptions:
▪ Proposed system efficiency is 86% HHV at full load
▪ Baseline efficiencies per Table 45
▪ Efficient pellet system meets 90% of the annual heating load
▪ Single Family building
helper row
[6 empty] | 2025 First Year Savings | Affected Fuel Adders |  | Mixed Baseline Scenario Adders | [12 empty] | Lifecycle Carbon Intensity - With Adder (gCO2e/MJ) | [25 empty] | Lifetime CO2e Reductions, Total [g]
Baseline Heating Fuel | Existing Capacity [Btu/h] | Assumed fuel | Lifetime CO2e Reductions, Thermal Sector [g] | Lifetime CO2e Reductions, Total [g] | Lifetime Credits | ΔCO2e | CI' | TDL | TDLelec | TDLng | CI' oil | CI' prop | CI' wood | Ehl [MJ] | Measure Life | Btuh | %Pellet | EFLH | ηeff | ηave,fuel | MJ/BTU | 2025 | 2026 | 2027 | 2028 | 2029 | 2030 | 2031 | 2032 | 2033 | 2034 | 2035 | 2036 | 2037 | 2038 | 2039 | 2040 | 2041 | 2042 | 2043 | 2044 | 2045 | 2046 | 2047 | 2048 | 2049 | 2050 | 2025 | 2026 | 2027 | 2028 | 2029 | 2030 | 2031 | 2032 | 2033 | 2034 | 2035 | 2036 | 2037 | 2038 | 2039 | 2040 | 2041 | 2042 | 2043 | 2044 | 2045 | 2046 | 2047 | 2048 | 2049 | 2050
Natural Gas | 91562 | Wood pellets | 69587699.9291 | 69587699.9291 | 69.5877 | 2672076.8184 | 1.9568 | 0% | 8.95% | 1.4% | 0.2149 | 0.32764 | 1.9568 | 92765.8572 | 18 | 91562 | 90% | 1062 | 86% | 88% | 0.00106 | 28.8045 | 28.8045 | 28.8045 | 28.8045 | 28.8045 | 26.8895 | 26.8895 | 26.8895 | 26.8895 | 26.8895 | 26.5658 | 26.5658 | 26.5658 | 26.5658 | 26.5658 | 26.4617 | 26.4617 | 26.4617 | 0 | 0 | 0 | 0 | 0 | 0 | 0 | 0 | 3705122.1505 | 3705122.1505 | 3705122.1505 | 3705122.1505 | 3705122.1505 | 3904602.0356 | 3904602.0356 | 3904602.0356 | 3904602.0356 | 3904602.0356 | 3938319.6651 | 3938319.6651 | 3938319.6651 | 3938319.6651 | 3938319.6651 | 3949160.2244 | 3949160.2244 | 3949160.2244 | 0 | 0 | 0 | 0 | 0 | 0 | 0 | 0
Propane | 91562 | Wood pellets | 89827760.269 | 89827760.269 | 89.8278 | 2672076.8184 | 1.9568 | 0% | 8.95% | 1.4% | 0.2149 | 0.32764 | 1.9568 | 92765.8572 | 18 | 91562 | 90% | 1062 | 86% | 88% | 0.00106 | 28.8045 | 28.8045 | 28.8045 | 28.8045 | 28.8045 | 26.8895 | 26.8895 | 26.8895 | 26.8895 | 26.8895 | 26.5658 | 26.5658 | 26.5658 | 26.5658 | 26.5658 | 26.4617 | 26.4617 | 26.4617 | 0 | 0 | 0 | 0 | 0 | 0 | 0 | 0 | 4855405.5187 | 4855405.5187 | 4855405.5187 | 4855405.5187 | 4855405.5187 | 5022936.3143 | 5022936.3143 | 5022936.3143 | 5022936.3143 | 5022936.3143 | 5051060.1748 | 5051060.1748 | 5051060.1748 | 5051060.1748 | 5051060.1748 | 5060250.0767 | 5060250.0767 | 5060250.0767 | 0 | 0 | 0 | 0 | 0 | 0 | 0 | 0
Oil | 91562 | Wood pellets | 122268739.6042 | 122268739.6042 | 122.2687 | 2672076.8184 | 1.9568 | 0% | 8.95% | 1.4% | 0.2149 | 0.32764 | 1.9568 | 92765.8572 | 18 | 91562 | 90% | 1062 | 86% | 81% | 0.00106 | 28.8045 | 28.8045 | 28.8045 | 28.8045 | 28.8045 | 26.8895 | 26.8895 | 26.8895 | 26.8895 | 26.8895 | 26.5658 | 26.5658 | 26.5658 | 26.5658 | 26.5658 | 26.4617 | 26.4617 | 26.4617 | 0 | 0 | 0 | 0 | 0 | 0 | 0 | 0 | 6675457.3561 | 6675457.3561 | 6675457.3561 | 6675457.3561 | 6675457.3561 | 6820744.4806 | 6820744.4806 | 6820744.4806 | 6820744.4806 | 6820744.4806 | 6845457.0565 | 6845457.0565 | 6845457.0565 | 6845457.0565 | 6845457.0565 | 6853481.7128 | 6853481.7128 | 6853481.7128 | 0 | 0 | 0 | 0 | 0 | 0 | 0 | 0
Unknown | 91562 | Wood pellets | 48419904.5281 | 48419904.5281 | 48.4199 | 2672076.8184 | 1.9568 | 0% | 8.95% | 1.4% | 0.2149 | 0.32764 | 1.9568 | 92765.8572 | 18 | 91562 | 90% | 1062 | 86% | blended | 0.00106 | 28.8045 | 28.8045 | 28.8045 | 28.8045 | 28.8045 | 26.8895 | 26.8895 | 26.8895 | 26.8895 | 26.8895 | 26.5658 | 26.5658 | 26.5658 | 26.5658 | 26.5658 | 26.4617 | 26.4617 | 26.4617 | 0 | 0 | 0 | 0 | 0 | 0 | 0 | 0 | 2714686.6694 | 2690561.4052 | 2666436.1409 | 2642310.8767 | 2618185.6124 | 2771265.5158 | 2747140.2516 | 2723014.9874 | 2698889.7231 | 2674764.4589 | 2680443.627 | 2680443.627 | 2680443.627 | 2680443.627 | 2680443.627 | 2690143.5839 | 2690143.5839 | 2690143.5839 | 0 | 0 | 0 | 0 | 0 | 0 | 0 | 0
Table 45. Vermont Heating Fuel Mix and Average Heating Efficiency, C/I Buildings
[6 empty] | Heating Fuel | Building Type | Average Existing Heating Efficiency (ηave,fuel)
C/I Fuel %
[6 empty] | Oil | 15% | 0.81
[6 empty] | Propane | 29% | 0.88
[6 empty] | Natural Gas | 22% | 0.88
[6 empty] | Electricity | 33% | 3.66
[6 empty] | Wood | 1% | 0.75

## CI_HVAC_AWHS
Characterization: | CI_HVAC_AWHS
Residential Advanced Wood Heating - Pellet and Cordwood Stoves
Assumptions:
▪ Proposed system efficiency is 77% HHV at full load
▪ Baseline efficiencies per Table 47
▪ Efficient pellet system meets 64% of annual heating load
▪ Single Family building
helper row
[7 empty] | 2025 First Year Savings | Affected Fuel Adders |  | Mixed Baseline Scenario Adders | [12 empty] | Lifecycle Carbon Intensity - With Adder (gCO2e/MJ) | [25 empty] | Lifetime CO2e Reductions, Total [g]
Baseline Heating Fuel | Stove Type | Existing Capacity [Btu/h] | Assumed fuel | Lifetime CO2e Reductions, Thermal Sector [g] | Lifetime CO2e Reductions, Total [g] | Lifetime Credits | ΔCO2e | CI' | TDL | TDLelec | TDLng | CI' oil | CI' prop | CI' wood | Ehl [MJ] | Measure Life | Btuh | %Stove | EFLH | ηeff | ηave,fuel | MJ/BTU | 2025 | 2026 | 2027 | 2028 | 2029 | 2030 | 2031 | 2032 | 2033 | 2034 | 2035 | 2036 | 2037 | 2038 | 2039 | 2040 | 2041 | 2042 | 2043 | 2044 | 2045 | 2046 | 2047 | 2048 | 2049 | 2050 | 2025 | 2026 | 2027 | 2028 | 2029 | 2030 | 2031 | 2032 | 2033 | 2034 | 2035 | 2036 | 2037 | 2038 | 2039 | 2040 | 2041 | 2042 | 2043 | 2044 | 2045 | 2046 | 2047 | 2048 | 2049 | 2050
Natural Gas | Pellet | 91562 | Wood pellets | 45085312.2487 | 45085312.2487 | 45.0853 | 1900143.5153 | 1.9568 | 0% | 8.95% | 1.4% | 0.2149 | 0.32764 | 1.9568 | 65966.8318 | 18 | 91562 | 64% | 1062 | 77% | 88% | 0.00106 | 28.8045 | 28.8045 | 28.8045 | 28.8045 | 28.8045 | 26.8895 | 26.8895 | 26.8895 | 26.8895 | 26.8895 | 26.5658 | 26.5658 | 26.5658 | 26.5658 | 26.5658 | 26.4617 | 26.4617 | 26.4617 | 0 | 0 | 0 | 0 | 0 | 0 | 0 | 0 | 2376503.882 | 2376503.882 | 2376503.882 | 2376503.882 | 2376503.882 | 2535525.6798 | 2535525.6798 | 2535525.6798 | 2535525.6798 | 2535525.6798 | 2562404.8626 | 2562404.8626 | 2562404.8626 | 2562404.8626 | 2562404.8626 | 2571046.7088 | 2571046.7088 | 2571046.7088 | 0 | 0 | 0 | 0 | 0 | 0 | 0 | 0
Propane |  | 91562 | Wood pellets | 59478244.0459 | 59478244.0459 | 59.4782 | 1900143.5153 | 1.9568 | 0% | 8.95% | 1.4% | 0.2149 | 0.32764 | 1.9568 | 65966.8318 | 18 | 91562 | 64% | 1062 | 77% | 88% | 0.00106 | 28.8045 | 28.8045 | 28.8045 | 28.8045 | 28.8045 | 26.8895 | 26.8895 | 26.8895 | 26.8895 | 26.8895 | 26.5658 | 26.5658 | 26.5658 | 26.5658 | 26.5658 | 26.4617 | 26.4617 | 26.4617 | 0 | 0 | 0 | 0 | 0 | 0 | 0 | 0 | 3194483.1661 | 3194483.1661 | 3194483.1661 | 3194483.1661 | 3194483.1661 | 3330785.6113 | 3330785.6113 | 3330785.6113 | 3330785.6113 | 3330785.6113 | 3353687.0029 | 3353687.0029 | 3353687.0029 | 3353687.0029 | 3353687.0029 | 3361155.0482 | 3361155.0482 | 3361155.0482 | 0 | 0 | 0 | 0 | 0 | 0 | 0 | 0
Oil |  | 91562 | Wood pellets | 82547384.9065 | 82547384.9065 | 82.5474 | 1900143.5153 | 1.9568 | 0% | 8.95% | 1.4% | 0.2149 | 0.32764 | 1.9568 | 65966.8318 | 18 | 91562 | 64% | 1062 | 77% | 81% | 0.00106 | 28.8045 | 28.8045 | 28.8045 | 28.8045 | 28.8045 | 26.8895 | 26.8895 | 26.8895 | 26.8895 | 26.8895 | 26.5658 | 26.5658 | 26.5658 | 26.5658 | 26.5658 | 26.4617 | 26.4617 | 26.4617 | 0 | 0 | 0 | 0 | 0 | 0 | 0 | 0 | 4488742.2505 | 4488742.2505 | 4488742.2505 | 4488742.2505 | 4488742.2505 | 4609226.974 | 4609226.974 | 4609226.974 | 4609226.974 | 4609226.974 | 4629702.5632 | 4629702.5632 | 4629702.5632 | 4629702.5632 | 4629702.5632 | 4636341.9894 | 4636341.9894 | 4636341.9894 | 0 | 0 | 0 | 0 | 0 | 0 | 0 | 0
Unknown |  | 91562 | Wood pellets | 30032657.7413 | 30032657.7413 | 30.0327 | 1900143.5153 | 1.9568 | 0% | 8.95% | 1.4% | 0.2149 | 0.32764 | 1.9568 | 65966.8318 | 18 | 91562 | 64% | 1062 | 77% | blended | 0.00106 | 28.8045 | 28.8045 | 28.8045 | 28.8045 | 28.8045 | 26.8895 | 26.8895 | 26.8895 | 26.8895 | 26.8895 | 26.5658 | 26.5658 | 26.5658 | 26.5658 | 26.5658 | 26.4617 | 26.4617 | 26.4617 | 0 | 0 | 0 | 0 | 0 | 0 | 0 | 0 | 1672194.2066 | 1655038.4631 | 1637882.7197 | 1620726.9762 | 1603571.2328 | 1729597.488 | 1712441.7445 | 1695286.0011 | 1678130.2576 | 1660974.5141 | 1667915.2356 | 1667915.2356 | 1667915.2356 | 1667915.2356 | 1667915.2356 | 1675745.9866 | 1675745.9866 | 1675745.9866 | 0 | 0 | 0 | 0 | 0 | 0 | 0 | 0
Table 47. Vermont Heating Fuel Mix and Average Heating Efficiency, C/I Buildings
[7 empty] | Heating Fuel | Building Type | Average Existing Heating Efficiency (ηave,fuel)
C/I Fuel %
[7 empty] | Oil | 15% | 0.81
[7 empty] | Propane | 29% | 0.88
[7 empty] | Natural Gas | 22% | 0.88
[7 empty] | Electricity | 33% | 3.66
[7 empty] | Wood | 1% | 0.75

## CI_HVAC_HPDF
Characterization: | CI_HVAC_HPDF
C/I Air Source Heat Pump - Full Displacement
Assumptions:
▪ Heat pump meets NEEP minimum efficiency standards
▪ Existing A/C presence is unknown
helper row
[5 empty] | 2025 First Year Savings |  |  | Affected Fuel Adders |  | Mixed Baseline Scenario Adders | [20 empty] | Affected Fuel Lifecycle Carbon Intensity - With Adder (gCO2e/MJ) | [25 empty] | Lifetime CO2e Reductions per TonR [g CO2e/tonR], Thermal Sector | [25 empty] | Lifetime CO2e Reductions per TonR [g CO2e/tonR], Total
ASHP Type | Existing heating fuel | Lifetime CO2e Reductions per TonR [g CO2e/tonR], Thermal Sector | Lifetime CO2e Reductions per TonR [g CO2e/tonR], Total | Lifetime Credits per TonR | ΔCO2e | ΔCO2edirect | ΔCO2eHPcool | TDL | CI' | TDLelec | TDLng | CI' prop | CI' oil | CI' wood | ΔEbaseheat [MJ] | EHPheat | Ehl [MJ] | ΔEcool [MJ] | Measure Life | HCAP47F [btuh] | EFLHheat | HSPF2 | ηheat | SEER2 | CCAP [btuh] | EFLHcool | %Cool | Btu per Watt-hour | MJ/Wh | MJ/BTU | 2025 | 2026 | 2027 | 2028 | 2029 | 2030 | 2031 | 2032 | 2033 | 2034 | 2035 | 2036 | 2037 | 2038 | 2039 | 2040 | 2041 | 2042 | 2043 | 2044 | 2045 | 2046 | 2047 | 2048 | 2049 | 2050 | 2025 | 2026 | 2027 | 2028 | 2029 | 2030 | 2031 | 2032 | 2033 | 2034 | 2035 | 2036 | 2037 | 2038 | 2039 | 2040 | 2041 | 2042 | 2043 | 2044 | 2045 | 2046 | 2047 | 2048 | 2049 | 2050 | 2025 | 2026 | 2027 | 2028 | 2029 | 2030 | 2031 | 2032 | 2033 | 2034 | 2035 | 2036 | 2037 | 2038 | 2039 | 2040 | 2041 | 2042 | 2043 | 2044 | 2045 | 2046 | 2047 | 2048 | 2049 | 2050
Ducted | Natural Gas | 21684483.66 | 21478326.7362 | 21.6845 | 1153466.9318 | 1177166.2172 | -23699.2854 | 1.4% | 0 | 8.95% | 1.4% | 0.32764 | 0.2149 | 1.3777 | 24298.0909 | 9474.867 | 21382.32 | -571.3276 | 16 | 12000 | 1681 | 7.7 | 0.88 | 14.3 | 12000 | 591 | 68% | 3.412 | 0.0036 | 0.00106 | 63.7174 | 63.7174 | 63.7174 | 63.7174 | 63.7174 | 63.6511 | 63.6511 | 63.6511 | 63.6511 | 63.6511 | 63.6399 | 63.6399 | 63.6399 | 63.6399 | 63.6399 | 63.6363 | 0 | 0 | 0 | 0 | 0 | 0 | 0 | 0 | 0 | 0 | 1177166.2172 | 1204495.2451 | 1231824.2731 | 1259153.301 | 1286482.3289 | 1312177.1555 | 1339506.1835 | 1366835.2114 | 1394164.2393 | 1421493.2673 | 1448545.8163 | 1448545.8163 | 1448545.8163 | 1448545.8163 | 1448545.8163 | 1448457.1565 | 0 | 0 | 0 | 0 | 0 | 0 | 0 | 0 | 0 | 0 | 1153466.9318 | 1182443.8801 | 1211420.8285 | 1240397.7768 | 1269374.7251 | 1296717.4722 | 1325694.4205 | 1354671.3688 | 1383648.3172 | 1412625.2655 | 1441325.7349 | 1441325.7349 | 1441325.7349 | 1441325.7349 | 1441325.7349 | 1441237.0751 | 0 | 0 | 0 | 0 | 0 | 0 | 0 | 0 | 0 | 0
| Propane | 25204199.2957 | 24998042.3719 | 25.2042 | 1379019.3278 | 1402718.6132 | -23699.2854 | 0% | 0.32764 | 8.95% | 1.4% | 0.32764 | 0.2149 | 1.3777 | 24298.0909 | 9474.867 | 21382.32 | -571.3276 | 16 | 12000 | 1681 | 7.7 | 0.88 | 14.3 | 12000 | 591 | 68% | 3.412 | 0.0036 | 0.00106 | 73.9048 | 73.9048 | 73.9048 | 73.9048 | 73.9048 | 73.5345 | 73.5345 | 73.5345 | 73.5345 | 73.5345 | 73.4701 | 73.4701 | 73.4701 | 73.4701 | 73.4701 | 73.4507 | 0 | 0 | 0 | 0 | 0 | 0 | 0 | 0 | 0 | 0 | 1402718.6132 | 1430047.6411 | 1457376.669 | 1484705.6969 | 1512034.7249 | 1530365.3587 | 1557694.3866 | 1585023.4146 | 1612352.4425 | 1639681.4704 | 1665444.6684 | 1665444.6684 | 1665444.6684 | 1665444.6684 | 1665444.6684 | 1664975.5358 | 0 | 0 | 0 | 0 | 0 | 0 | 0 | 0 | 0 | 0 | 1379019.3278 | 1407996.2761 | 1436973.2244 | 1465950.1728 | 1494927.1211 | 1514905.6754 | 1543882.6237 | 1572859.572 | 1601836.5203 | 1630813.4687 | 1658224.587 | 1658224.587 | 1658224.587 | 1658224.587 | 1658224.587 | 1657755.4545 | 0 | 0 | 0 | 0 | 0 | 0 | 0 | 0 | 0 | 0
| Oil | 31752745.7511 | 31546588.8273 | 31.7527 | 1792140.02 | 1815839.3054 | -23699.2854 | 0% | 0.2149 | 8.95% | 1.4% | 0.32764 | 0.2149 | 1.3777 | 26397.9259 | 9474.867 | 21382.32 | -571.3276 | 16 | 12000 | 1681 | 7.7 | 0.81 | 14.3 | 12000 | 591 | 68% | 3.412 | 0.0036 | 0.00106 | 83.6758 | 83.6758 | 83.6758 | 83.6758 | 83.6758 | 83.1407 | 83.1407 | 83.1407 | 83.1407 | 83.1407 | 83.0516 | 83.0516 | 83.0516 | 83.0516 | 83.0516 | 83.0236 | 0 | 0 | 0 | 0 | 0 | 0 | 0 | 0 | 0 | 0 | 1815839.3054 | 1843168.3334 | 1870497.3613 | 1897826.3892 | 1925155.4171 | 1938358.9352 | 1965687.9631 | 1993016.991 | 2020346.0189 | 2047675.0469 | 2072651.9514 | 2072651.9514 | 2072651.9514 | 2072651.9514 | 2072651.9514 | 2071914.2324 | 0 | 0 | 0 | 0 | 0 | 0 | 0 | 0 | 0 | 0 | 1792140.02 | 1821116.9684 | 1850093.9167 | 1879070.865 | 1908047.8134 | 1922899.2518 | 1951876.2001 | 1980853.1485 | 2009830.0968 | 2038807.0451 | 2065431.8701 | 2065431.8701 | 2065431.8701 | 2065431.8701 | 2065431.8701 | 2064694.151 | 0 | 0 | 0 | 0 | 0 | 0 | 0 | 0 | 0 | 0
| Unknown, commercial | 16547786.6735 | 16341629.7498 | 16.5478 | 871554.043 | 895253.3284 | -23699.2854 | 0% | 0 | 8.95% | 1.4% | 0.32764 | 0.2149 | 1.3777 | blended | 9474.867 | 21382.32 | -571.3276 | 16 | 12000 | 1681 | 7.7 | blended | 14.3 | 12000 | 591 | 68% | 3.412 | 0.0036 | 0.00106 | blended | blended | blended | blended | blended | blended | blended | blended | blended | blended | blended | blended | blended | blended | blended | blended | blended | blended | blended | blended | blended | blended | blended | blended | blended | blended | 895253.3284 | 917021.5376 | 938789.7467 | 960557.9559 | 982326.165 | 998974.1319 | 1020742.3411 | 1042510.5502 | 1064278.7594 | 1086046.9686 | 1106925.2642 | 1106925.2642 | 1106925.2642 | 1106925.2642 | 1106925.2642 | 1106658.8676 | 0 | 0 | 0 | 0 | 0 | 0 | 0 | 0 | 0 | 0 | 871554.043 | 894970.1726 | 918386.3022 | 941802.4317 | 965218.5613 | 983514.4486 | 1006930.5781 | 1030346.7077 | 1053762.8372 | 1077178.9668 | 1099705.1829 | 1099705.1829 | 1099705.1829 | 1099705.1829 | 1099705.1829 | 1099438.7863 | 0 | 0 | 0 | 0 | 0 | 0 | 0 | 0 | 0 | 0
Non-Ducted | Natural Gas | 21593313.1024 | 21396776.8351 | 21.5933 | 1144092.1587 | 1166685.4775 | -22593.3187 | 1.4% | 0 | 8.95% | 1.4% | 0.32764 | 0.2149 | 1.3777 | 24298.0909 | 9727.5301 | 21382.32 | -544.6656 | 16 | 12000 | 1681 | 7.5 | 0.88 | 15 | 12000 | 591 | 68% | 3.412 | 0.0036 | 0.00106 | 63.7174 | 63.7174 | 63.7174 | 63.7174 | 63.7174 | 63.6511 | 63.6511 | 63.6511 | 63.6511 | 63.6511 | 63.6399 | 63.6399 | 63.6399 | 63.6399 | 63.6399 | 63.6363 | 0 | 0 | 0 | 0 | 0 | 0 | 0 | 0 | 0 | 0 | 1166685.4775 | 1194743.2795 | 1222801.0815 | 1250858.8835 | 1278916.6855 | 1305340.2862 | 1333398.0882 | 1361455.8902 | 1389513.6922 | 1417571.4942 | 1445352.8173 | 1445352.8173 | 1445352.8173 | 1445352.8173 | 1445352.8173 | 1445264.1575 | 0 | 0 | 0 | 0 | 0 | 0 | 0 | 0 | 0 | 0 | 1144092.1587 | 1173720.9782 | 1203349.7976 | 1232978.6171 | 1262607.4366 | 1290602.0547 | 1320230.8742 | 1349859.6936 | 1379488.5131 | 1409117.3325 | 1438469.6731 | 1438469.6731 | 1438469.6731 | 1438469.6731 | 1438469.6731 | 1438381.0133 | 0 | 0 | 0 | 0 | 0 | 0 | 0 | 0 | 0 | 0
| Propane | 25113028.7381 | 24916492.4708 | 25.113 | 1369644.5547 | 1392237.8734 | -22593.3187 | 0% | 0.32764 | 8.95% | 1.4% | 0.32764 | 0.2149 | 1.3777 | 24298.0909 | 9727.5301 | 21382.32 | -544.6656 | 16 | 12000 | 1681 | 7.5 | 0.88 | 15 | 12000 | 591 | 68% | 3.412 | 0.0036 | 0.00106 | 73.9048 | 73.9048 | 73.9048 | 73.9048 | 73.9048 | 73.5345 | 73.5345 | 73.5345 | 73.5345 | 73.5345 | 73.4701 | 73.4701 | 73.4701 | 73.4701 | 73.4701 | 73.4507 | 0 | 0 | 0 | 0 | 0 | 0 | 0 | 0 | 0 | 0 | 1392237.8734 | 1420295.6754 | 1448353.4774 | 1476411.2794 | 1504469.0815 | 1523528.4894 | 1551586.2914 | 1579644.0934 | 1607701.8954 | 1635759.6974 | 1662251.6694 | 1662251.6694 | 1662251.6694 | 1662251.6694 | 1662251.6694 | 1661782.5369 | 0 | 0 | 0 | 0 | 0 | 0 | 0 | 0 | 0 | 0 | 1369644.5547 | 1399273.3741 | 1428902.1936 | 1458531.0131 | 1488159.8325 | 1508790.2579 | 1538419.0774 | 1568047.8968 | 1597676.7163 | 1627305.5357 | 1655368.5252 | 1655368.5252 | 1655368.5252 | 1655368.5252 | 1655368.5252 | 1654899.3926 | 0 | 0 | 0 | 0 | 0 | 0 | 0 | 0 | 0 | 0
| Oil | 31661575.1935 | 31465038.9262 | 31.6616 | 1782765.247 | 1805358.5657 | -22593.3187 | 0% | 0.2149 | 8.95% | 1.4% | 0.32764 | 0.2149 | 1.3777 | 26397.9259 | 9727.5301 | 21382.32 | -544.6656 | 16 | 12000 | 1681 | 7.5 | 0.81 | 15 | 12000 | 591 | 68% | 3.412 | 0.0036 | 0.00106 | 83.6758 | 83.6758 | 83.6758 | 83.6758 | 83.6758 | 83.1407 | 83.1407 | 83.1407 | 83.1407 | 83.1407 | 83.0516 | 83.0516 | 83.0516 | 83.0516 | 83.0516 | 83.0236 | 0 | 0 | 0 | 0 | 0 | 0 | 0 | 0 | 0 | 0 | 1805358.5657 | 1833416.3677 | 1861474.1697 | 1889531.9717 | 1917589.7737 | 1931522.0658 | 1959579.8678 | 1987637.6698 | 2015695.4718 | 2043753.2738 | 2069458.9525 | 2069458.9525 | 2069458.9525 | 2069458.9525 | 2069458.9525 | 2068721.2334 | 0 | 0 | 0 | 0 | 0 | 0 | 0 | 0 | 0 | 0 | 1782765.247 | 1812394.0664 | 1842022.8859 | 1871651.7053 | 1901280.5248 | 1916783.8343 | 1946412.6538 | 1976041.4733 | 2005670.2927 | 2035299.1122 | 2062575.8083 | 2062575.8083 | 2062575.8083 | 2062575.8083 | 2062575.8083 | 2061838.0892 | 0 | 0 | 0 | 0 | 0 | 0 | 0 | 0 | 0 | 0
| Unknown, commercial | 16456616.1159 | 16260079.8486 | 16.4566 | 862179.2699 | 884772.5887 | -22593.3187 | 0% | 0 | 8.95% | 1.4% | 0.32764 | 0.2149 | 1.3777 | blended | 9727.5301 | 21382.32 | -544.6656 | 16 | 12000 | 1681 | 7.5 | blended | 15 | 12000 | 591 | 68% | 3.412 | 0.0036 | 0.00106 | blended | blended | blended | blended | blended | blended | blended | blended | blended | blended | blended | blended | blended | blended | blended | blended | blended | blended | blended | blended | blended | blended | blended | blended | blended | blended | 884772.5887 | 907269.5719 | 929766.5551 | 952263.5384 | 974760.5216 | 992137.2626 | 1014634.2458 | 1037131.2291 | 1059628.2123 | 1082125.1955 | 1103732.2653 | 1103732.2653 | 1103732.2653 | 1103732.2653 | 1103732.2653 | 1103465.8686 | 0 | 0 | 0 | 0 | 0 | 0 | 0 | 0 | 0 | 0 | 862179.2699 | 886247.2706 | 910315.2713 | 934383.272 | 958451.2727 | 977399.0311 | 1001467.0318 | 1025535.0325 | 1049603.0332 | 1073671.0339 | 1096849.121 | 1096849.121 | 1096849.121 | 1096849.121 | 1096849.121 | 1096582.7244 | 0 | 0 | 0 | 0 | 0 | 0 | 0 | 0 | 0 | 0
Table 46. Vermont Heating Fuel Mix and Average Heating Efficiency, C/I Buildings
[19 empty] | Heating Fuel | C/I Sector % | Average Heating Efficiency (ηave)
[19 empty] | Oil | 15% | 0.81
[19 empty] | Propane | 29% | 0.88
[19 empty] | Natural Gas | 22% | 0.88
[19 empty] | Electricity | 33% | 3.66
[19 empty] | Wood | 1% | 0.75

## CI_HVAC_HPDP
Characterization: | CI_HVAC_HPDP
C/I Air Source Heat Pump - Partial Displacement
Assumptions:
▪ Heat pump meets ENERGY STAR min eff standards
▪ Existing A/C presence is unknown
helper row
[5 empty] | 2025 First Year Savings |  |  | Affected Fuel Adders |  | Mixed Baseline Scenario Adders | [21 empty] | Affected Fuel Lifecycle Carbon Intensity - With Adder (gCO2e/MJ) | [25 empty] | Lifetime CO2e Reductions per TonR [g CO2e/tonR], Thermal Sector | [25 empty] | Lifetime CO2e Reductions per TonR [g CO2e/tonR], Total
ASHP Type | Existing heating fuel | Lifetime CO2e Reductions per TonR [g CO2e/tonR], Thermal Sector | Lifetime CO2e Reductions per TonR [g CO2e/tonR], Total | Lifetime Credits per TonR | ΔCO2e | ΔCO2edirect | ΔCO2eHPcool | TDL | CI' | TDLelec | TDLng | CI' prop | CI' oil | CI' wood | ΔEbaseheat [MJ] | EHPheat | Ehl [MJ] | ΔEcool [MJ] | Measure Life | HCAP47F [btuh] | EFLHheat | HF | HSPF2 | ηheat | SEER2 | CCAP [btuh] | EFLHcool | %Cool | Btu per Watt-hour | MJ/Wh | MJ/BTU | 2025 | 2026 | 2027 | 2028 | 2029 | 2030 | 2031 | 2032 | 2033 | 2034 | 2035 | 2036 | 2037 | 2038 | 2039 | 2040 | 2041 | 2042 | 2043 | 2044 | 2045 | 2046 | 2047 | 2048 | 2049 | 2050 | 2025 | 2026 | 2027 | 2028 | 2029 | 2030 | 2031 | 2032 | 2033 | 2034 | 2035 | 2036 | 2037 | 2038 | 2039 | 2040 | 2041 | 2042 | 2043 | 2044 | 2045 | 2046 | 2047 | 2048 | 2049 | 2050 | 2025 | 2026 | 2027 | 2028 | 2029 | 2030 | 2031 | 2032 | 2033 | 2034 | 2035 | 2036 | 2037 | 2038 | 2039 | 2040 | 2041 | 2042 | 2043 | 2044 | 2045 | 2046 | 2047 | 2048 | 2049 | 2050
Split System | Natural Gas | 6735777.8543 | 6541827.5904 | 6.7358 | 344187.5224 | 366483.5607 | -22296.0382 | 1.4% | 0 | 8.95% | 1.4% | 0.32764 | 0.2149 | 1.3777 | 7532.4082 | 2899.5522 | 6628.5192 | -537.4989 | 16 | 12000 | 1681 | 31% | 7.8 | 0.88 | 15.2 | 12000 | 591 | 68% | 3.412 | 0.0036 | 0.00106 | 63.7174 | 63.7174 | 63.7174 | 63.7174 | 63.7174 | 63.6511 | 63.6511 | 63.6511 | 63.6511 | 63.6511 | 63.6399 | 63.6399 | 63.6399 | 63.6399 | 63.6399 | 63.6363 | 0 | 0 | 0 | 0 | 0 | 0 | 0 | 0 | 0 | 0 | 366483.5607 | 374846.9439 | 383210.3272 | 391573.7105 | 399937.0938 | 407793.8747 | 416157.258 | 424520.6413 | 432884.0246 | 441247.4079 | 449525.0827 | 449525.0827 | 449525.0827 | 449525.0827 | 449525.0827 | 449497.5982 | 0 | 0 | 0 | 0 | 0 | 0 | 0 | 0 | 0 | 0 | 344187.5224 | 354101.2519 | 364014.9814 | 373928.7108 | 383842.4403 | 393249.5673 | 403163.2968 | 413077.0262 | 422990.7557 | 432904.4852 | 442732.5062 | 442732.5062 | 442732.5062 | 442732.5062 | 442732.5062 | 442705.0216 | 0 | 0 | 0 | 0 | 0 | 0 | 0 | 0 | 0 | 0
| Propane | 7826889.7013 | 7632939.4375 | 7.8269 | 414108.7652 | 436404.8034 | -22296.0382 | 0% | 0.32764 | 8.95% | 1.4% | 0.32764 | 0.2149 | 1.3777 | 7532.4082 | 2899.5522 | 6628.5192 | -537.4989 | 16 | 12000 | 1681 | 31% | 7.8 | 0.88 | 15.2 | 12000 | 591 | 68% | 3.412 | 0.0036 | 0.00106 | 73.9048 | 73.9048 | 73.9048 | 73.9048 | 73.9048 | 73.5345 | 73.5345 | 73.5345 | 73.5345 | 73.5345 | 73.4701 | 73.4701 | 73.4701 | 73.4701 | 73.4701 | 73.4507 | 0 | 0 | 0 | 0 | 0 | 0 | 0 | 0 | 0 | 0 | 436404.8034 | 444768.1867 | 453131.57 | 461494.9533 | 469858.3366 | 475432.2177 | 483795.601 | 492158.9843 | 500522.3676 | 508885.7509 | 516763.7269 | 516763.7269 | 516763.7269 | 516763.7269 | 516763.7269 | 516618.2958 | 0 | 0 | 0 | 0 | 0 | 0 | 0 | 0 | 0 | 0 | 414108.7652 | 424022.4946 | 433936.2241 | 443849.9536 | 453763.683 | 460887.9103 | 470801.6398 | 480715.3692 | 490629.0987 | 500542.8282 | 509971.1503 | 509971.1503 | 509971.1503 | 509971.1503 | 509971.1503 | 509825.7192 | 0 | 0 | 0 | 0 | 0 | 0 | 0 | 0 | 0 | 0
| Oil | 9856939.1025 | 9662988.8387 | 9.8569 | 542176.1798 | 564472.218 | -22296.0382 | 0% | 0.2149 | 8.95% | 1.4% | 0.32764 | 0.2149 | 1.3777 | 8183.357 | 2899.5522 | 6628.5192 | -537.4989 | 16 | 12000 | 1681 | 31% | 7.8 | 0.81 | 15.2 | 12000 | 591 | 68% | 3.412 | 0.0036 | 0.00106 | 83.6758 | 83.6758 | 83.6758 | 83.6758 | 83.6758 | 83.1407 | 83.1407 | 83.1407 | 83.1407 | 83.1407 | 83.0516 | 83.0516 | 83.0516 | 83.0516 | 83.0516 | 83.0236 | 0 | 0 | 0 | 0 | 0 | 0 | 0 | 0 | 0 | 0 | 564472.218 | 572835.6013 | 581198.9846 | 589562.3679 | 597925.7512 | 601910.2264 | 610273.6097 | 618636.993 | 627000.3763 | 635363.7596 | 642997.9846 | 642997.9846 | 642997.9846 | 642997.9846 | 642997.9846 | 642769.2917 | 0 | 0 | 0 | 0 | 0 | 0 | 0 | 0 | 0 | 0 | 542176.1798 | 552089.9092 | 562003.6387 | 571917.3682 | 581831.0976 | 587365.919 | 597279.6485 | 607193.3779 | 617107.1074 | 627020.8368 | 636205.4081 | 636205.4081 | 636205.4081 | 636205.4081 | 636205.4081 | 635976.7152 | 0 | 0 | 0 | 0 | 0 | 0 | 0 | 0 | 0 | 0
| Unknown, commercial | 5143401.7884 | 4949451.5246 | 5.1434 | 256691.7604 | 278987.7986 | -22296.0382 | 0% | 0 | 8.95% | 1.4% | 0.32764 | 0.2149 | 1.3777 | blended | 2899.5522 | 6628.5192 | -537.4989 | 16 | 12000 | 1681 | 31% | 7.8 | blended | 15.2 | 12000 | 591 | 68% | 3.412 | 0.0036 | 0.00106 | blended | blended | blended | blended | blended | blended | blended | blended | blended | blended | blended | blended | blended | blended | blended | blended | blended | blended | blended | blended | blended | blended | blended | blended | blended | blended | 279090.5651 | 285730.0946 | 292369.6241 | 299009.1535 | 305648.683 | 310700.9374 | 317340.4669 | 323979.9963 | 330619.5258 | 337259.0553 | 343622.7116 | 343622.7116 | 343622.7116 | 343622.7116 | 343622.7116 | 343540.1286 | 0 | 0 | 0 | 0 | 0 | 0 | 0 | 0 | 0 | 0 | 256794.5269 | 264984.4026 | 273174.2782 | 281364.1538 | 289554.0295 | 296156.63 | 304346.5057 | 312536.3813 | 320726.2569 | 328916.1326 | 336830.135 | 336830.135 | 336830.135 | 336830.135 | 336830.135 | 336747.5521 | 0 | 0 | 0 | 0 | 0 | 0 | 0 | 0 | 0 | 0
Single Package | Natural Gas | 6648588.7032 | 6454638.4394 | 6.6486 | 334164.4753 | 356460.5135 | -22296.0382 | 1.4% | 0 | 8.95% | 1.4% | 0.32764 | 0.2149 | 1.3777 | 7532.4082 | 3141.1816 | 6628.5192 | -537.4989 | 16 | 12000 | 1681 | 31% | 7.2 | 0.88 | 15.2 | 12000 | 591 | 68% | 3.412 | 0.0036 | 0.00106 | 63.7174 | 63.7174 | 63.7174 | 63.7174 | 63.7174 | 63.6511 | 63.6511 | 63.6511 | 63.6511 | 63.6511 | 63.6399 | 63.6399 | 63.6399 | 63.6399 | 63.6399 | 63.6363 | 0 | 0 | 0 | 0 | 0 | 0 | 0 | 0 | 0 | 0 | 356460.5135 | 365520.8454 | 374581.1773 | 383641.5092 | 392701.8411 | 401255.5706 | 410315.9025 | 419376.2344 | 428436.5663 | 437496.8982 | 446471.5216 | 446471.5216 | 446471.5216 | 446471.5216 | 446471.5216 | 446444.0371 | 0 | 0 | 0 | 0 | 0 | 0 | 0 | 0 | 0 | 0 | 334164.4753 | 344775.1533 | 355385.8314 | 365996.5095 | 376607.1875 | 386711.2632 | 397321.9413 | 407932.6193 | 418543.2974 | 429153.9755 | 439678.9451 | 439678.9451 | 439678.9451 | 439678.9451 | 439678.9451 | 439651.4605 | 0 | 0 | 0 | 0 | 0 | 0 | 0 | 0 | 0 | 0
| Propane | 7739700.5503 | 7545750.2865 | 7.7397 | 404085.718 | 426381.7562 | -22296.0382 | 0% | 0.32764 | 8.95% | 1.4% | 0.32764 | 0.2149 | 1.3777 | 7532.4082 | 3141.1816 | 6628.5192 | -537.4989 | 16 | 12000 | 1681 | 31% | 7.2 | 0.88 | 15.2 | 12000 | 591 | 68% | 3.412 | 0.0036 | 0.00106 | 73.9048 | 73.9048 | 73.9048 | 73.9048 | 73.9048 | 73.5345 | 73.5345 | 73.5345 | 73.5345 | 73.5345 | 73.4701 | 73.4701 | 73.4701 | 73.4701 | 73.4701 | 73.4507 | 0 | 0 | 0 | 0 | 0 | 0 | 0 | 0 | 0 | 0 | 426381.7562 | 435442.0881 | 444502.42 | 453562.7519 | 462623.0838 | 468893.9136 | 477954.2455 | 487014.5773 | 496074.9092 | 505135.2411 | 513710.1657 | 513710.1657 | 513710.1657 | 513710.1657 | 513710.1657 | 513564.7347 | 0 | 0 | 0 | 0 | 0 | 0 | 0 | 0 | 0 | 0 | 404085.718 | 414696.3961 | 425307.0741 | 435917.7522 | 446528.4303 | 454349.6062 | 464960.2842 | 475570.9623 | 486181.6404 | 496792.3184 | 506917.5892 | 506917.5892 | 506917.5892 | 506917.5892 | 506917.5892 | 506772.1581 | 0 | 0 | 0 | 0 | 0 | 0 | 0 | 0 | 0 | 0
| Oil | 9769749.9514 | 9575799.6876 | 9.7697 | 532153.1326 | 554449.1708 | -22296.0382 | 0% | 0.2149 | 8.95% | 1.4% | 0.32764 | 0.2149 | 1.3777 | 8183.357 | 3141.1816 | 6628.5192 | -537.4989 | 16 | 12000 | 1681 | 31% | 7.2 | 0.81 | 15.2 | 12000 | 591 | 68% | 3.412 | 0.0036 | 0.00106 | 83.6758 | 83.6758 | 83.6758 | 83.6758 | 83.6758 | 83.1407 | 83.1407 | 83.1407 | 83.1407 | 83.1407 | 83.0516 | 83.0516 | 83.0516 | 83.0516 | 83.0516 | 83.0236 | 0 | 0 | 0 | 0 | 0 | 0 | 0 | 0 | 0 | 0 | 554449.1708 | 563509.5027 | 572569.8346 | 581630.1665 | 590690.4984 | 595371.9223 | 604432.2541 | 613492.586 | 622552.9179 | 631613.2498 | 639944.4235 | 639944.4235 | 639944.4235 | 639944.4235 | 639944.4235 | 639715.7306 | 0 | 0 | 0 | 0 | 0 | 0 | 0 | 0 | 0 | 0 | 532153.1326 | 542763.8107 | 553374.4887 | 563985.1668 | 574595.8449 | 580827.6149 | 591438.2929 | 602048.971 | 612659.6491 | 623270.3271 | 633151.847 | 633151.847 | 633151.847 | 633151.847 | 633151.847 | 632923.1541 | 0 | 0 | 0 | 0 | 0 | 0 | 0 | 0 | 0 | 0
| Unknown, commercial | 5056212.6374 | 4862262.3736 | 5.0562 | 246668.7132 | 268964.7515 | -22296.0382 | 0% | 0 | 8.95% | 1.4% | 0.32764 | 0.2149 | 1.3777 | blended | 3141.1816 | 6628.5192 | -537.4989 | 16 | 12000 | 1681 | 31% | 7.2 | blended | 15.2 | 12000 | 591 | 68% | 3.412 | 0.0036 | 0.00106 | blended | blended | blended | blended | blended | blended | blended | blended | blended | blended | blended | blended | blended | blended | blended | blended | blended | blended | blended | blended | blended | blended | blended | blended | blended | blended | 269067.518 | 276403.996 | 283740.4741 | 291076.9522 | 298413.4303 | 304162.6332 | 311499.1113 | 318835.5894 | 326172.0675 | 333508.5456 | 340569.1505 | 340569.1505 | 340569.1505 | 340569.1505 | 340569.1505 | 340486.5675 | 0 | 0 | 0 | 0 | 0 | 0 | 0 | 0 | 0 | 0 | 246771.4797 | 255658.304 | 264545.1282 | 273431.9525 | 282318.7767 | 289618.3259 | 298505.1501 | 307391.9744 | 316278.7986 | 325165.6229 | 333776.5739 | 333776.5739 | 333776.5739 | 333776.5739 | 333776.5739 | 333693.991 | 0 | 0 | 0 | 0 | 0 | 0 | 0 | 0 | 0 | 0
Table 48. Vermont Heating Fuel Mix and Average Heating Efficiency, C/I Buildings
[19 empty] | Heating Fuel | C/I Sector % | Average Heating Efficiency (ηave)
[19 empty] | Oil | 15% | 0.81
[19 empty] | Propane | 29% | 0.88
[19 empty] | Natural Gas | 22% | 0.88
[19 empty] | Electricity | 33% | 3.66
[19 empty] | Wood | 1% | 0.75

## CI_HVAC_AWHP
Characterization: | CI_HVAC_AWHP
C/I Air-to-Water Heat Pump
Assumptions:
▪ AWHP COPheat = 2.83
▪ Existing A/C system presence is unknown
helper row
|  |  |  | 2025 First Year Savings |  |  |  |  | Affected Fuel Adders |  | Mixed Baseline Scenario Adders | [17 empty] | Affected Fuel Lifecycle Carbon Intensity - With Adder (gCO2e/MJ) | [25 empty] | Lifetime CO2e Reductions per TonR [g CO2e/tonR], Thermal Sector | [25 empty] | Lifetime CO2e Reductions per TonR [g CO2e/tonR], Total
Existing heating fuel | Lifetime CO2e Reductions per TonR [g CO2e/tonR], Thermal Sector | Lifetime CO2e Reductions per TonR [g CO2e/tonR], Total | Lifetime Credits per TonR | ΔCO2e | ΔCO2edirect | ΔCO2ebase | ΔCO2eHPheat | ΔCO2ecool | TDL | CI' | TDLelec | TDLng | CI' prop | CI' oil | CI' wood | ΔEbaseheat [MJ] | ΔEHPheat | ΔEcool [MJ] | Ehl [MJ] | Measure Life | HCAP47F [btuh] | EFLHheat | COPhp | ηheat | % Cool | CCAP47F [btuh] | EFLHcool | MJ/BTU | 2025 | 2026 | 2027 | 2028 | 2029 | 2030 | 2031 | 2032 | 2033 | 2034 | 2035 | 2036 | 2037 | 2038 | 2039 | 2040 | 2041 | 2042 | 2043 | 2044 | 2045 | 2046 | 2047 | 2048 | 2049 | 2050 | 2025 | 2026 | 2027 | 2028 | 2029 | 2030 | 2031 | 2032 | 2033 | 2034 | 2035 | 2036 | 2037 | 2038 | 2039 | 2040 | 2041 | 2042 | 2043 | 2044 | 2045 | 2046 | 2047 | 2048 | 2049 | 2050 | 2025 | 2026 | 2027 | 2028 | 2029 | 2030 | 2031 | 2032 | 2033 | 2034 | 2035 | 2036 | 2037 | 2038 | 2039 | 2040 | 2041 | 2042 | 2043 | 2044 | 2045 | 2046 | 2047 | 2048 | 2049 | 2050
Natural Gas | 22379171.6242 | 22097185.073 | 22.3792 | 1224242.8977 | 1257025.8116 | 1570193.9574 | 313168.1458 | -32782.9139 | 1.4% | 0 | 8.95% | 1.4% | 0.32764 | 0.2149 | 1.3777 | 24298.0909 | 7549.6618 | -849.3706 | 21382.32 | 16 | 12000 | 1681 | 2.8322 | 0.88 | 68% | 12000 | 591 | 0.00106 | 63.7174 | 63.7174 | 63.7174 | 63.7174 | 63.7174 | 63.6511 | 63.6511 | 63.6511 | 63.6511 | 63.6511 | 63.6399 | 63.6399 | 63.6399 | 63.6399 | 63.6399 | 63.6363 | 0 | 0 | 0 | 0 | 0 | 0 | 0 | 0 | 0 | 0 | 1257025.8116 | 1278801.8343 | 1300577.8571 | 1322353.8798 | 1344129.9025 | 1364271.7239 | 1386047.7467 | 1407823.7694 | 1429599.7921 | 1451375.8148 | 1472875.3586 | 1472875.3586 | 1472875.3586 | 1472875.3586 | 1472875.3586 | 1472786.6989 | 0 | 0 | 0 | 0 | 0 | 0 | 0 | 0 | 0 | 0 | 1224242.8977 | 1248468.8201 | 1272694.7426 | 1296920.665 | 1321146.5874 | 1343738.3086 | 1367964.231 | 1392190.1534 | 1416416.0759 | 1440641.9983 | 1462141.5421 | 1462141.5421 | 1462141.5421 | 1462141.5421 | 1462141.5421 | 1462052.8824 | 0 | 0 | 0 | 0 | 0 | 0 | 0 | 0 | 0 | 0
Propane | 25898887.2599 | 25616900.7087 | 25.8989 | 1449795.2936 | 1482578.2076 | 1795746.3533 | 313168.1458 | -32782.9139 | 0% | 0.32764 | 8.95% | 1.4% | 0.32764 | 0.2149 | 1.3777 | 24298.0909 | 7549.6618 | -849.3706 | 21382.32 | 16 | 12000 | 1681 | 2.8322 | 0.88 | 68% | 12000 | 591 | 0.00106 | 73.9048 | 73.9048 | 73.9048 | 73.9048 | 73.9048 | 73.5345 | 73.5345 | 73.5345 | 73.5345 | 73.5345 | 73.4701 | 73.4701 | 73.4701 | 73.4701 | 73.4701 | 73.4507 | 0 | 0 | 0 | 0 | 0 | 0 | 0 | 0 | 0 | 0 | 1482578.2076 | 1504354.2303 | 1526130.253 | 1547906.2757 | 1569682.2985 | 1582459.9271 | 1604235.9498 | 1626011.9726 | 1647787.9953 | 1669564.018 | 1689774.2108 | 1689774.2108 | 1689774.2108 | 1689774.2108 | 1689774.2108 | 1689305.0782 | 0 | 0 | 0 | 0 | 0 | 0 | 0 | 0 | 0 | 0 | 1449795.2936 | 1474021.2161 | 1498247.1385 | 1522473.061 | 1546698.9834 | 1561926.5117 | 1586152.4342 | 1610378.3566 | 1634604.2791 | 1658830.2015 | 1679040.3943 | 1679040.3943 | 1679040.3943 | 1679040.3943 | 1679040.3943 | 1678571.2617 | 0 | 0 | 0 | 0 | 0 | 0 | 0 | 0 | 0 | 0
Oil | 32447433.7153 | 32165447.1641 | 32.4474 | 1862915.9859 | 1895698.8998 | 2208867.0456 | 313168.1458 | -32782.9139 | 0% | 0.2149 | 8.95% | 1.4% | 0.32764 | 0.2149 | 1.3777 | 26397.9259 | 7549.6618 | -849.3706 | 21382.32 | 16 | 12000 | 1681 | 2.8322 | 0.81 | 68% | 12000 | 591 | 0.00106 | 83.6758 | 83.6758 | 83.6758 | 83.6758 | 83.6758 | 83.1407 | 83.1407 | 83.1407 | 83.1407 | 83.1407 | 83.0516 | 83.0516 | 83.0516 | 83.0516 | 83.0516 | 83.0236 | 0 | 0 | 0 | 0 | 0 | 0 | 0 | 0 | 0 | 0 | 1895698.8998 | 1917474.9226 | 1939250.9453 | 1961026.968 | 1982802.9907 | 1990453.5036 | 2012229.5263 | 2034005.549 | 2055781.5717 | 2077557.5945 | 2096981.4938 | 2096981.4938 | 2096981.4938 | 2096981.4938 | 2096981.4938 | 2096243.7748 | 0 | 0 | 0 | 0 | 0 | 0 | 0 | 0 | 0 | 0 | 1862915.9859 | 1887141.9083 | 1911367.8308 | 1935593.7532 | 1959819.6757 | 1969920.0882 | 1994146.0106 | 2018371.9331 | 2042597.8555 | 2066823.778 | 2086247.6773 | 2086247.6773 | 2086247.6773 | 2086247.6773 | 2086247.6773 | 2085509.9583 | 0 | 0 | 0 | 0 | 0 | 0 | 0 | 0 | 0 | 0
Unknown, commercial | 17242474.6377 | 16960488.0865 | 17.2425 | 941998.5041 | 974781.418 | 1287949.5638 | 313168.1458 | -32782.9139 | 0% | 0 | 8.95% | 1.4% | 0.32764 | 0.2149 | 1.3777 | blended | 7549.6618 | -849.3706 | 21382.32 | 16 | 12000 | 1681 | 2.8322 | blended | 68% | 12000 | 591 | 0.00106 | blended | blended | blended | blended | blended | blended | blended | blended | blended | blended | blended | blended | blended | blended | blended | blended | blended | blended | blended | blended | blended | blended | blended | blended | blended | blended | 975112.9228 | 991328.1268 | 1007543.3307 | 1023758.5347 | 1039973.7386 | 1051068.7003 | 1067283.9043 | 1083499.1082 | 1099714.3122 | 1115929.5161 | 1131254.8066 | 1131254.8066 | 1131254.8066 | 1131254.8066 | 1131254.8066 | 1130988.41 | 0 | 0 | 0 | 0 | 0 | 0 | 0 | 0 | 0 | 0 | 942330.0089 | 960995.1126 | 979660.2162 | 998325.3199 | 1016990.4236 | 1030535.285 | 1049200.3886 | 1067865.4923 | 1086530.596 | 1105195.6996 | 1120520.9901 | 1120520.9901 | 1120520.9901 | 1120520.9901 | 1120520.9901 | 1120254.5935 | 0 | 0 | 0 | 0 | 0 | 0 | 0 | 0 | 0 | 0
Table 50. Vermont Heating Fuel Mix and Average Heating Efficiency, C/I Buildings
[20 empty] | Heating Fuel | Fuel % | Average Heating Efficiency (ηave,fuel)
[20 empty] | Oil | 15% | 0.81
[20 empty] | Propane | 29% | 0.88
[20 empty] | Natural Gas | 22% | 0.88
[20 empty] | Electricity | 33% | 3.66
[20 empty] | Wood | 1% | 0.75
Table 51. Default AWHP Efficiency
[20 empty] | Rated Heating Capacity, tons | COP
[20 empty] | 2 | 2.75
[20 empty] | 2.5 | 2.76
[20 empty] | 3 | 2.78
[20 empty] | 3.5 | 2.9
[20 empty] | 4 | 3.03
[20 empty] | 4.5 | 2.87
[20 empty] | 5 | 2.71
[20 empty] | 5.5 | 2.8
[20 empty] | 6 | 2.89
[20 empty] | Overall Average | 2.8322

## CI_HVAC_GSHP
Characterization: | CI_HVAC_GSHP
C/I Ground Source Heat Pump
Assumptions:
▪ Installed GSHP is ENERGY STAR-qualified and meets ENERGY STAR minimum heating (COP) and cooling (EER) efficiencies
▪ Existing A/C presence is unknown
helper row
[5 empty] | 2025 First Year Savings |  |  | Affected Fuel Adders |  | Mixed Baseline Scenario Adders | [19 empty] | Affected Fuel Lifecycle Carbon Intensity - With Adder (gCO2e/MJ) | [25 empty] | Lifetime CO2e Reductions per TonR [g CO2e/tonR], Thermal Sector | [25 empty] | Lifetime CO2e Reductions per TonR [g CO2e/tonR], Total
GSHP Type | Existing heating fuel | Lifetime CO2e Reductions per TonR [g CO2e/tonR], Thermal Sector | Lifetime CO2e Reductions per TonR [g CO2e/tonR], Total | Lifetime Credits per TonR | ΔCO2e | ΔCO2edirect | ΔCO2eHPcool | TDL | CI' | TDLelec | TDLng | CI' prop | CI' oil | CI' wood | ΔEbaseheat [MJ] | EHPheat | Ehl [MJ] | ΔEcool [MJ] | Measure Life | HCAP47F [btuh] | EFLHheat | COP47F | ηheat | CCAP [btuh] | EER [btuh/W] | EFLHcool | %Cool | MJ/Wh | MJ/BTU | 2025 | 2026 | 2027 | 2028 | 2029 | 2030 | 2031 | 2032 | 2033 | 2034 | 2035 | 2036 | 2037 | 2038 | 2039 | 2040 | 2041 | 2042 | 2043 | 2044 | 2045 | 2046 | 2047 | 2048 | 2049 | 2050 | 2025 | 2026 | 2027 | 2028 | 2029 | 2030 | 2031 | 2032 | 2033 | 2034 | 2035 | 2036 | 2037 | 2038 | 2039 | 2040 | 2041 | 2042 | 2043 | 2044 | 2045 | 2046 | 2047 | 2048 | 2049 | 2050 | 2025 | 2026 | 2027 | 2028 | 2029 | 2030 | 2031 | 2032 | 2033 | 2034 | 2035 | 2036 | 2037 | 2038 | 2039 | 2040 | 2041 | 2042 | 2043 | 2044 | 2045 | 2046 | 2047 | 2048 | 2049 | 2050
Water-to-Air, Closed Loop | Natural Gas | 36397924.5906 | 36171183.7438 | 36.3979 | 1303996.984 | 1323815.6847 | -19818.7006 | 1.4% | 0 | 8.95% | 1.4% | 0.32764 | 0.2149 | 1.3777 | 24298.0909 | 5939.5333 | 21382.32 | -477.7768 | 25 | 12000 | 1681 | 3.6 | 0.88 | 12000 | 17.1 | 591 | 68% | 0.0036 | 0.00106 | 63.7174 | 63.7174 | 63.7174 | 63.7174 | 63.7174 | 63.6511 | 63.6511 | 63.6511 | 63.6511 | 63.6511 | 63.6399 | 63.6399 | 63.6399 | 63.6399 | 63.6399 | 63.6363 | 63.6363 | 63.6363 | 63.6363 | 63.6363 | 63.6326 | 63.6326 | 63.6326 | 63.6326 | 63.6326 | 0 | 1323815.6847 | 1340947.5001 | 1358079.3155 | 1375211.1309 | 1392342.9463 | 1407840.5604 | 1424972.3758 | 1442104.1912 | 1459236.0066 | 1476367.822 | 1493223.1585 | 1493223.1585 | 1493223.1585 | 1493223.1585 | 1493223.1585 | 1493134.4988 | 1493134.4988 | 1493134.4988 | 1493134.4988 | 1493134.4988 | 1493043.7541 | 1493043.7541 | 1493043.7541 | 1493043.7541 | 1493043.7541 | 0 | 1303996.984 | 1322506.8849 | 1341016.7858 | 1359526.6867 | 1378036.5876 | 1394912.2872 | 1413422.1881 | 1431932.089 | 1450441.9899 | 1468951.8908 | 1487185.3127 | 1487185.3127 | 1487185.3127 | 1487185.3127 | 1487185.3127 | 1487096.653 | 1487096.653 | 1487096.653 | 1487096.653 | 1487096.653 | 1487005.9083 | 1487005.9083 | 1487005.9083 | 1487005.9083 | 1487005.9083 | 0
| Propane | 41864358.5414 | 41637617.6947 | 41.8644 | 1529549.38 | 1549368.0806 | -19818.7006 | 0% | 0.32764 | 8.95% | 1.4% | 0.32764 | 0.2149 | 1.3777 | 24298.0909 | 5939.5333 | 21382.32 | -477.7768 | 25 | 12000 | 1681 | 3.6 | 0.88 | 12000 | 17.1 | 591 | 68% | 0.0036 | 0.00106 | 73.9048 | 73.9048 | 73.9048 | 73.9048 | 73.9048 | 73.5345 | 73.5345 | 73.5345 | 73.5345 | 73.5345 | 73.4701 | 73.4701 | 73.4701 | 73.4701 | 73.4701 | 73.4507 | 73.4507 | 73.4507 | 73.4507 | 73.4507 | 73.431 | 73.431 | 73.431 | 73.431 | 73.431 | 0 | 1549368.0806 | 1566499.896 | 1583631.7114 | 1600763.5269 | 1617895.3423 | 1626028.7636 | 1643160.579 | 1660292.3944 | 1677424.2098 | 1694556.0252 | 1710122.0107 | 1710122.0107 | 1710122.0107 | 1710122.0107 | 1710122.0107 | 1709652.8781 | 1709652.8781 | 1709652.8781 | 1709652.8781 | 1709652.8781 | 1709172.7137 | 1709172.7137 | 1709172.7137 | 1709172.7137 | 1709172.7137 | 0 | 1529549.38 | 1548059.2809 | 1566569.1818 | 1585079.0827 | 1603588.9836 | 1613100.4904 | 1631610.3913 | 1650120.2922 | 1668630.193 | 1687140.0939 | 1704084.1649 | 1704084.1649 | 1704084.1649 | 1704084.1649 | 1704084.1649 | 1703615.0323 | 1703615.0323 | 1703615.0323 | 1703615.0323 | 1703615.0323 | 1703134.8679 | 1703134.8679 | 1703134.8679 | 1703134.8679 | 1703134.8679 | 0
| Oil | 52073978.7539 | 51847237.9071 | 52.074 | 1942670.0722 | 1962488.7729 | -19818.7006 | 0% | 0.2149 | 8.95% | 1.4% | 0.32764 | 0.2149 | 1.3777 | 26397.9259 | 5939.5333 | 21382.32 | -477.7768 | 25 | 12000 | 1681 | 3.6 | 0.81 | 12000 | 17.1 | 591 | 68% | 0.0036 | 0.00106 | 83.6758 | 83.6758 | 83.6758 | 83.6758 | 83.6758 | 83.1407 | 83.1407 | 83.1407 | 83.1407 | 83.1407 | 83.0516 | 83.0516 | 83.0516 | 83.0516 | 83.0516 | 83.0236 | 83.0236 | 83.0236 | 83.0236 | 83.0236 | 82.995 | 82.995 | 82.995 | 82.995 | 82.995 | 0 | 1962488.7729 | 1979620.5883 | 1996752.4037 | 2013884.2191 | 2031016.0345 | 2034022.34 | 2051154.1554 | 2068285.9709 | 2085417.7863 | 2102549.6017 | 2117329.2937 | 2117329.2937 | 2117329.2937 | 2117329.2937 | 2117329.2937 | 2116591.5747 | 2116591.5747 | 2116591.5747 | 2116591.5747 | 2116591.5747 | 2115836.5078 | 2115836.5078 | 2115836.5078 | 2115836.5078 | 2115836.5078 | 0 | 1942670.0722 | 1961179.9731 | 1979689.874 | 1998199.7749 | 2016709.6758 | 2021094.0668 | 2039603.9677 | 2058113.8686 | 2076623.7695 | 2095133.6704 | 2111291.4479 | 2111291.4479 | 2111291.4479 | 2111291.4479 | 2111291.4479 | 2110553.7289 | 2110553.7289 | 2110553.7289 | 2110553.7289 | 2110553.7289 | 2109798.662 | 2109798.662 | 2109798.662 | 2109798.662 | 2109798.662 | 0
| Unknown, commercial | 28184133.4223 | 27957392.5755 | 28.1841 | 1021752.5904 | 1041571.2911 | -19818.7006 | 0% | 0 | 8.95% | 1.4% | 0.32764 | 0.2149 | 1.3777 | blended | 5939.5333 | 21382.32 | -477.7768 | 25 | 12000 | 1681 | 3.6 | blended | 12000 | 17.1 | 591 | 68% | 0.0036 | 0.00106 | blended | blended | blended | blended | blended | blended | blended | blended | blended | blended | blended | blended | blended | blended | blended | blended | blended | blended | blended | blended | blended | blended | blended | blended | blended | blended | 1041902.7959 | 1053473.7925 | 1065044.7892 | 1076615.7858 | 1088186.7824 | 1094637.5368 | 1106208.5334 | 1117779.5301 | 1129350.5267 | 1140921.5234 | 1151602.6065 | 1151602.6065 | 1151602.6065 | 1151602.6065 | 1151602.6065 | 1151336.2099 | 1151336.2099 | 1151336.2099 | 1151336.2099 | 1151336.2099 | 1151063.5488 | 1151063.5488 | 1151063.5488 | 1151063.5488 | 1151063.5488 | 0 | 1022084.0952 | 1035033.1774 | 1047982.2595 | 1060931.3416 | 1073880.4237 | 1081709.2636 | 1094658.3457 | 1107607.4278 | 1120556.5099 | 1133505.5921 | 1145564.7607 | 1145564.7607 | 1145564.7607 | 1145564.7607 | 1145564.7607 | 1145298.3641 | 1145298.3641 | 1145298.3641 | 1145298.3641 | 1145298.3641 | 1145025.703 | 1145025.703 | 1145025.703 | 1145025.703 | 1145025.703 | 0
Water-to-Air, Open Loop | Natural Gas | 36741674.9335 | 36557918.1336 | 36.7417 | 1337800.2145 | 1353861.8155 | -16061.601 | 1.4% | 0 | 8.95% | 1.4% | 0.32764 | 0.2149 | 1.3777 | 24298.0909 | 5215.2 | 21382.32 | -387.203 | 25 | 12000 | 1681 | 4.1 | 0.88 | 12000 | 21.1 | 591 | 68% | 0.0036 | 0.00106 | 63.7174 | 63.7174 | 63.7174 | 63.7174 | 63.7174 | 63.6511 | 63.6511 | 63.6511 | 63.6511 | 63.6511 | 63.6399 | 63.6399 | 63.6399 | 63.6399 | 63.6399 | 63.6363 | 63.6363 | 63.6363 | 63.6363 | 63.6363 | 63.6326 | 63.6326 | 63.6326 | 63.6326 | 63.6326 | 0 | 1353861.8155 | 1368904.3851 | 1383946.9547 | 1398989.5244 | 1414032.094 | 1427440.4623 | 1442483.0319 | 1457525.6016 | 1472568.1712 | 1487610.7408 | 1502376.8315 | 1502376.8315 | 1502376.8315 | 1502376.8315 | 1502376.8315 | 1502288.1718 | 1502288.1718 | 1502288.1718 | 1502288.1718 | 1502288.1718 | 1502197.4271 | 1502197.4271 | 1502197.4271 | 1502197.4271 | 1502197.4271 | 0 | 1337800.2145 | 1353959.6212 | 1370119.0278 | 1386278.4345 | 1402437.8412 | 1416963.0466 | 1433122.4533 | 1449281.8599 | 1465441.2666 | 1481600.6733 | 1497483.6011 | 1497483.6011 | 1497483.6011 | 1497483.6011 | 1497483.6011 | 1497394.9413 | 1497394.9413 | 1497394.9413 | 1497394.9413 | 1497394.9413 | 1497304.1966 | 1497304.1966 | 1497304.1966 | 1497304.1966 | 1497304.1966 | 0
| Propane | 42208108.8844 | 42024352.0844 | 42.2081 | 1563352.6104 | 1579414.2114 | -16061.601 | 0% | 0.32764 | 8.95% | 1.4% | 0.32764 | 0.2149 | 1.3777 | 24298.0909 | 5215.2 | 21382.32 | -387.203 | 25 | 12000 | 1681 | 4.1 | 0.88 | 12000 | 21.1 | 591 | 68% | 0.0036 | 0.00106 | 73.9048 | 73.9048 | 73.9048 | 73.9048 | 73.9048 | 73.5345 | 73.5345 | 73.5345 | 73.5345 | 73.5345 | 73.4701 | 73.4701 | 73.4701 | 73.4701 | 73.4701 | 73.4507 | 73.4507 | 73.4507 | 73.4507 | 73.4507 | 73.431 | 73.431 | 73.431 | 73.431 | 73.431 | 0 | 1579414.2114 | 1594456.7811 | 1609499.3507 | 1624541.9203 | 1639584.49 | 1645628.6655 | 1660671.2351 | 1675713.8048 | 1690756.3744 | 1705798.944 | 1719275.6837 | 1719275.6837 | 1719275.6837 | 1719275.6837 | 1719275.6837 | 1718806.5511 | 1718806.5511 | 1718806.5511 | 1718806.5511 | 1718806.5511 | 1718326.3867 | 1718326.3867 | 1718326.3867 | 1718326.3867 | 1718326.3867 | 0 | 1563352.6104 | 1579512.0171 | 1595671.4238 | 1611830.8305 | 1627990.2372 | 1635151.2498 | 1651310.6564 | 1667470.0631 | 1683629.4698 | 1699788.8765 | 1714382.4532 | 1714382.4532 | 1714382.4532 | 1714382.4532 | 1714382.4532 | 1713913.3206 | 1713913.3206 | 1713913.3206 | 1713913.3206 | 1713913.3206 | 1713433.1562 | 1713433.1562 | 1713433.1562 | 1713433.1562 | 1713433.1562 | 0
| Oil | 52417729.0969 | 52233972.2969 | 52.4177 | 1976473.3027 | 1992534.9037 | -16061.601 | 0% | 0.2149 | 8.95% | 1.4% | 0.32764 | 0.2149 | 1.3777 | 26397.9259 | 5215.2 | 21382.32 | -387.203 | 25 | 12000 | 1681 | 4.1 | 0.81 | 12000 | 21.1 | 591 | 68% | 0.0036 | 0.00106 | 83.6758 | 83.6758 | 83.6758 | 83.6758 | 83.6758 | 83.1407 | 83.1407 | 83.1407 | 83.1407 | 83.1407 | 83.0516 | 83.0516 | 83.0516 | 83.0516 | 83.0516 | 83.0236 | 83.0236 | 83.0236 | 83.0236 | 83.0236 | 82.995 | 82.995 | 82.995 | 82.995 | 82.995 | 0 | 1992534.9037 | 2007577.4733 | 2022620.043 | 2037662.6126 | 2052705.1822 | 2053622.2419 | 2068664.8116 | 2083707.3812 | 2098749.9508 | 2113792.5205 | 2126482.9667 | 2126482.9667 | 2126482.9667 | 2126482.9667 | 2126482.9667 | 2125745.2477 | 2125745.2477 | 2125745.2477 | 2125745.2477 | 2125745.2477 | 2124990.1808 | 2124990.1808 | 2124990.1808 | 2124990.1808 | 2124990.1808 | 0 | 1976473.3027 | 1992632.7094 | 2008792.1161 | 2024951.5228 | 2041110.9294 | 2043144.8262 | 2059304.2329 | 2075463.6396 | 2091623.0462 | 2107782.4529 | 2121589.7362 | 2121589.7362 | 2121589.7362 | 2121589.7362 | 2121589.7362 | 2120852.0172 | 2120852.0172 | 2120852.0172 | 2120852.0172 | 2120852.0172 | 2120096.9503 | 2120096.9503 | 2120096.9503 | 2120096.9503 | 2120096.9503 | 0
| Unknown, commercial | 28527883.7653 | 28344126.9653 | 28.5279 | 1055555.8209 | 1071617.4219 | -16061.601 | 0% | 0 | 8.95% | 1.4% | 0.32764 | 0.2149 | 1.3777 | blended | 5215.2 | 21382.32 | -387.203 | 25 | 12000 | 1681 | 4.1 | blended | 12000 | 21.1 | 591 | 68% | 0.0036 | 0.00106 | blended | blended | blended | blended | blended | blended | blended | blended | blended | blended | blended | blended | blended | blended | blended | blended | blended | blended | blended | blended | blended | blended | blended | blended | blended | blended | 1071948.9267 | 1081430.6776 | 1090912.4284 | 1100394.1793 | 1109875.9301 | 1114237.4387 | 1123719.1896 | 1133200.9404 | 1142682.6913 | 1152164.4421 | 1160756.2795 | 1160756.2795 | 1160756.2795 | 1160756.2795 | 1160756.2795 | 1160489.8829 | 1160489.8829 | 1160489.8829 | 1160489.8829 | 1160489.8829 | 1160217.2218 | 1160217.2218 | 1160217.2218 | 1160217.2218 | 1160217.2218 | 0 | 1055887.3257 | 1066485.9136 | 1077084.5015 | 1087683.0894 | 1098281.6773 | 1103760.023 | 1114358.6109 | 1124957.1988 | 1135555.7867 | 1146154.3746 | 1155863.049 | 1155863.049 | 1155863.049 | 1155863.049 | 1155863.049 | 1155596.6524 | 1155596.6524 | 1155596.6524 | 1155596.6524 | 1155596.6524 | 1155323.9914 | 1155323.9914 | 1155323.9914 | 1155323.9914 | 1155323.9914 | 0
Water-to-Water, Closed Loop | Natural Gas | 35943287.0402 | 35702462.911 | 35.9433 | 1263027.5777 | 1284077.2536 | -21049.6758 | 1.4% | 0 | 8.95% | 1.4% | 0.32764 | 0.2149 | 1.3777 | 24298.0909 | 6897.5226 | 21382.32 | -507.4524 | 25 | 12000 | 1681 | 3.1 | 0.88 | 12000 | 16.1 | 591 | 68% | 0.0036 | 0.00106 | 63.7174 | 63.7174 | 63.7174 | 63.7174 | 63.7174 | 63.6511 | 63.6511 | 63.6511 | 63.6511 | 63.6511 | 63.6399 | 63.6399 | 63.6399 | 63.6399 | 63.6399 | 63.6363 | 63.6363 | 63.6363 | 63.6363 | 63.6363 | 63.6326 | 63.6326 | 63.6326 | 63.6326 | 63.6326 | 0 | 1284077.2536 | 1303972.265 | 1323867.2765 | 1343762.2879 | 1363657.2994 | 1381918.1095 | 1401813.1209 | 1421708.1324 | 1441603.1438 | 1461498.1553 | 1481116.6878 | 1481116.6878 | 1481116.6878 | 1481116.6878 | 1481116.6878 | 1481028.028 | 1481028.028 | 1481028.028 | 1481028.028 | 1481028.028 | 1480937.2834 | 1480937.2834 | 1480937.2834 | 1480937.2834 | 1480937.2834 | 0 | 1263027.5777 | 1284386.27 | 1305744.9623 | 1327103.6546 | 1348462.3469 | 1368186.8379 | 1389545.5302 | 1410904.2225 | 1432262.9148 | 1453621.6071 | 1474703.8205 | 1474703.8205 | 1474703.8205 | 1474703.8205 | 1474703.8205 | 1474615.1607 | 1474615.1607 | 1474615.1607 | 1474615.1607 | 1474615.1607 | 1474524.4161 | 1474524.4161 | 1474524.4161 | 1474524.4161 | 1474524.4161 | 0
| Propane | 41409720.991 | 41168896.8619 | 41.4097 | 1488579.9737 | 1509629.6495 | -21049.6758 | 0% | 0.32764 | 8.95% | 1.4% | 0.32764 | 0.2149 | 1.3777 | 24298.0909 | 6897.5226 | 21382.32 | -507.4524 | 25 | 12000 | 1681 | 3.1 | 0.88 | 12000 | 16.1 | 591 | 68% | 0.0036 | 0.00106 | 73.9048 | 73.9048 | 73.9048 | 73.9048 | 73.9048 | 73.5345 | 73.5345 | 73.5345 | 73.5345 | 73.5345 | 73.4701 | 73.4701 | 73.4701 | 73.4701 | 73.4701 | 73.4507 | 73.4507 | 73.4507 | 73.4507 | 73.4507 | 73.431 | 73.431 | 73.431 | 73.431 | 73.431 | 0 | 1509629.6495 | 1529524.661 | 1549419.6724 | 1569314.6839 | 1589209.6953 | 1600106.3127 | 1620001.3241 | 1639896.3356 | 1659791.347 | 1679686.3585 | 1698015.5399 | 1698015.5399 | 1698015.5399 | 1698015.5399 | 1698015.5399 | 1697546.4074 | 1697546.4074 | 1697546.4074 | 1697546.4074 | 1697546.4074 | 1697066.2429 | 1697066.2429 | 1697066.2429 | 1697066.2429 | 1697066.2429 | 0 | 1488579.9737 | 1509938.666 | 1531297.3583 | 1552656.0506 | 1574014.7429 | 1586375.0411 | 1607733.7334 | 1629092.4257 | 1650451.118 | 1671809.8103 | 1691602.6726 | 1691602.6726 | 1691602.6726 | 1691602.6726 | 1691602.6726 | 1691133.5401 | 1691133.5401 | 1691133.5401 | 1691133.5401 | 1691133.5401 | 1690653.3756 | 1690653.3756 | 1690653.3756 | 1690653.3756 | 1690653.3756 | 0
| Oil | 51619341.2035 | 51378517.0743 | 51.6193 | 1901700.666 | 1922750.3418 | -21049.6758 | 0% | 0.2149 | 8.95% | 1.4% | 0.32764 | 0.2149 | 1.3777 | 26397.9259 | 6897.5226 | 21382.32 | -507.4524 | 25 | 12000 | 1681 | 3.1 | 0.81 | 12000 | 16.1 | 591 | 68% | 0.0036 | 0.00106 | 83.6758 | 83.6758 | 83.6758 | 83.6758 | 83.6758 | 83.1407 | 83.1407 | 83.1407 | 83.1407 | 83.1407 | 83.0516 | 83.0516 | 83.0516 | 83.0516 | 83.0516 | 83.0236 | 83.0236 | 83.0236 | 83.0236 | 83.0236 | 82.995 | 82.995 | 82.995 | 82.995 | 82.995 | 0 | 1922750.3418 | 1942645.3533 | 1962540.3647 | 1982435.3761 | 2002330.3876 | 2008099.8891 | 2027994.9006 | 2047889.912 | 2067784.9235 | 2087679.9349 | 2105222.823 | 2105222.823 | 2105222.823 | 2105222.823 | 2105222.823 | 2104485.1039 | 2104485.1039 | 2104485.1039 | 2104485.1039 | 2104485.1039 | 2103730.0371 | 2103730.0371 | 2103730.0371 | 2103730.0371 | 2103730.0371 | 0 | 1901700.666 | 1923059.3583 | 1944418.0506 | 1965776.7429 | 1987135.4352 | 1994368.6176 | 2015727.3099 | 2037086.0022 | 2058444.6945 | 2079803.3868 | 2098809.9557 | 2098809.9557 | 2098809.9557 | 2098809.9557 | 2098809.9557 | 2098072.2366 | 2098072.2366 | 2098072.2366 | 2098072.2366 | 2098072.2366 | 2097317.1698 | 2097317.1698 | 2097317.1698 | 2097317.1698 | 2097317.1698 | 0
| Unknown, commercial | 27729495.8719 | 27488671.7427 | 27.7295 | 980783.1841 | 1001832.86 | -21049.6758 | 0% | 0 | 8.95% | 1.4% | 0.32764 | 0.2149 | 1.3777 | blended | 6897.5226 | 21382.32 | -507.4524 | 25 | 12000 | 1681 | 3.1 | blended | 12000 | 16.1 | 591 | 68% | 0.0036 | 0.00106 | blended | blended | blended | blended | blended | blended | blended | blended | blended | blended | blended | blended | blended | blended | blended | blended | blended | blended | blended | blended | blended | blended | blended | blended | blended | blended | 1002164.3648 | 1016498.5575 | 1030832.7501 | 1045166.9428 | 1059501.1355 | 1068715.0859 | 1083049.2786 | 1097383.4712 | 1111717.6639 | 1126051.8566 | 1139496.1357 | 1139496.1357 | 1139496.1357 | 1139496.1357 | 1139496.1357 | 1139229.7391 | 1139229.7391 | 1139229.7391 | 1139229.7391 | 1139229.7391 | 1138957.0781 | 1138957.0781 | 1138957.0781 | 1138957.0781 | 1138957.0781 | 0 | 981114.689 | 996912.5625 | 1012710.436 | 1028508.3095 | 1044306.1831 | 1054983.8143 | 1070781.6879 | 1086579.5614 | 1102377.4349 | 1118175.3084 | 1133083.2685 | 1133083.2685 | 1133083.2685 | 1133083.2685 | 1133083.2685 | 1132816.8719 | 1132816.8719 | 1132816.8719 | 1132816.8719 | 1132816.8719 | 1132544.2108 | 1132544.2108 | 1132544.2108 | 1132544.2108 | 1132544.2108 | 0
Water-to-Water, Open Loop | Natural Gas | 36317388.7959 | 36124489.8666 | 36.3174 | 1299915.6198 | 1316776.3054 | -16860.6856 | 1.4% | 0 | 8.95% | 1.4% | 0.32764 | 0.2149 | 1.3777 | 24298.0909 | 6109.2343 | 21382.32 | -406.4669 | 25 | 12000 | 1681 | 3.5 | 0.88 | 12000 | 20.1 | 591 | 68% | 0.0036 | 0.00106 | 63.7174 | 63.7174 | 63.7174 | 63.7174 | 63.7174 | 63.6511 | 63.6511 | 63.6511 | 63.6511 | 63.6511 | 63.6399 | 63.6399 | 63.6399 | 63.6399 | 63.6399 | 63.6363 | 63.6363 | 63.6363 | 63.6363 | 63.6363 | 63.6326 | 63.6326 | 63.6326 | 63.6326 | 63.6326 | 0 | 1316776.3054 | 1334397.6013 | 1352018.8971 | 1369640.193 | 1387261.4888 | 1403248.5834 | 1420869.8792 | 1438491.1751 | 1456112.4709 | 1473733.7668 | 1491078.5837 | 1491078.5837 | 1491078.5837 | 1491078.5837 | 1491078.5837 | 1490989.9239 | 1490989.9239 | 1490989.9239 | 1490989.9239 | 1490989.9239 | 1490899.1793 | 1490899.1793 | 1490899.1793 | 1490899.1793 | 1490899.1793 | 0 | 1299915.6198 | 1318709.3168 | 1337503.0137 | 1356296.7106 | 1375090.4076 | 1392249.9032 | 1411043.6001 | 1429837.297 | 1448630.994 | 1467424.6909 | 1485941.9089 | 1485941.9089 | 1485941.9089 | 1485941.9089 | 1485941.9089 | 1485853.2492 | 1485853.2492 | 1485853.2492 | 1485853.2492 | 1485853.2492 | 1485762.5045 | 1485762.5045 | 1485762.5045 | 1485762.5045 | 1485762.5045 | 0
| Propane | 41783822.7468 | 41590923.8175 | 41.7838 | 1525468.0158 | 1542328.7014 | -16860.6856 | 0% | 0.32764 | 8.95% | 1.4% | 0.32764 | 0.2149 | 1.3777 | 24298.0909 | 6109.2343 | 21382.32 | -406.4669 | 25 | 12000 | 1681 | 3.5 | 0.88 | 12000 | 20.1 | 591 | 68% | 0.0036 | 0.00106 | 73.9048 | 73.9048 | 73.9048 | 73.9048 | 73.9048 | 73.5345 | 73.5345 | 73.5345 | 73.5345 | 73.5345 | 73.4701 | 73.4701 | 73.4701 | 73.4701 | 73.4701 | 73.4507 | 73.4507 | 73.4507 | 73.4507 | 73.4507 | 73.431 | 73.431 | 73.431 | 73.431 | 73.431 | 0 | 1542328.7014 | 1559949.9973 | 1577571.2931 | 1595192.589 | 1612813.8848 | 1621436.7866 | 1639058.0824 | 1656679.3783 | 1674300.6741 | 1691921.97 | 1707977.4358 | 1707977.4358 | 1707977.4358 | 1707977.4358 | 1707977.4358 | 1707508.3033 | 1707508.3033 | 1707508.3033 | 1707508.3033 | 1707508.3033 | 1707028.1389 | 1707028.1389 | 1707028.1389 | 1707028.1389 | 1707028.1389 | 0 | 1525468.0158 | 1544261.7127 | 1563055.4096 | 1581849.1066 | 1600642.8035 | 1610438.1064 | 1629231.8033 | 1648025.5002 | 1666819.1972 | 1685612.8941 | 1702840.7611 | 1702840.7611 | 1702840.7611 | 1702840.7611 | 1702840.7611 | 1702371.6285 | 1702371.6285 | 1702371.6285 | 1702371.6285 | 1702371.6285 | 1701891.4641 | 1701891.4641 | 1701891.4641 | 1701891.4641 | 1701891.4641 | 0
| Oil | 51993442.9593 | 51800544.0299 | 51.9934 | 1938588.708 | 1955449.3937 | -16860.6856 | 0% | 0.2149 | 8.95% | 1.4% | 0.32764 | 0.2149 | 1.3777 | 26397.9259 | 6109.2343 | 21382.32 | -406.4669 | 25 | 12000 | 1681 | 3.5 | 0.81 | 12000 | 20.1 | 591 | 68% | 0.0036 | 0.00106 | 83.6758 | 83.6758 | 83.6758 | 83.6758 | 83.6758 | 83.1407 | 83.1407 | 83.1407 | 83.1407 | 83.1407 | 83.0516 | 83.0516 | 83.0516 | 83.0516 | 83.0516 | 83.0236 | 83.0236 | 83.0236 | 83.0236 | 83.0236 | 82.995 | 82.995 | 82.995 | 82.995 | 82.995 | 0 | 1955449.3937 | 1973070.6895 | 1990691.9854 | 2008313.2812 | 2025934.5771 | 2029430.363 | 2047051.6589 | 2064672.9547 | 2082294.2506 | 2099915.5464 | 2115184.7189 | 2115184.7189 | 2115184.7189 | 2115184.7189 | 2115184.7189 | 2114446.9998 | 2114446.9998 | 2114446.9998 | 2114446.9998 | 2114446.9998 | 2113691.933 | 2113691.933 | 2113691.933 | 2113691.933 | 2113691.933 | 0 | 1938588.708 | 1957382.405 | 1976176.1019 | 1994969.7988 | 2013763.4958 | 2018431.6828 | 2037225.3797 | 2056019.0767 | 2074812.7736 | 2093606.4705 | 2110048.0441 | 2110048.0441 | 2110048.0441 | 2110048.0441 | 2110048.0441 | 2109310.3251 | 2109310.3251 | 2109310.3251 | 2109310.3251 | 2109310.3251 | 2108555.2582 | 2108555.2582 | 2108555.2582 | 2108555.2582 | 2108555.2582 | 0
| Unknown, commercial | 28103597.6276 | 27910698.6983 | 28.1036 | 1017671.2262 | 1034531.9118 | -16860.6856 | 0% | 0 | 8.95% | 1.4% | 0.32764 | 0.2149 | 1.3777 | blended | 6109.2343 | 21382.32 | -406.4669 | 25 | 12000 | 1681 | 3.5 | blended | 12000 | 20.1 | 591 | 68% | 0.0036 | 0.00106 | blended | blended | blended | blended | blended | blended | blended | blended | blended | blended | blended | blended | blended | blended | blended | blended | blended | blended | blended | blended | blended | blended | blended | blended | blended | blended | 1034863.4167 | 1046923.8937 | 1058984.3708 | 1071044.8479 | 1083105.325 | 1090045.5598 | 1102106.0369 | 1114166.5139 | 1126226.991 | 1138287.4681 | 1149458.0317 | 1149458.0317 | 1149458.0317 | 1149458.0317 | 1149458.0317 | 1149191.6351 | 1149191.6351 | 1149191.6351 | 1149191.6351 | 1149191.6351 | 1148918.974 | 1148918.974 | 1148918.974 | 1148918.974 | 1148918.974 | 0 | 1018002.731 | 1031235.6092 | 1044468.4874 | 1057701.3655 | 1070934.2437 | 1079046.8796 | 1092279.7577 | 1105512.6359 | 1118745.5141 | 1131978.3922 | 1144321.3569 | 1144321.3569 | 1144321.3569 | 1144321.3569 | 1144321.3569 | 1144054.9603 | 1144054.9603 | 1144054.9603 | 1144054.9603 | 1144054.9603 | 1143782.2992 | 1143782.2992 | 1143782.2992 | 1143782.2992 | 1143782.2992 | 0
DGX-to-Air | Natural Gas | 36397924.5906 | 36155595.3106 | 36.3979 | 1302634.4483 | 1323815.6847 | -21181.2363 | 1.4% | 0 | 8.95% | 1.4% | 0.32764 | 0.2149 | 1.3777 | 24298.0909 | 5939.5333 | 21382.32 | -510.624 | 25 | 12000 | 1681 | 3.6 | 0.88 | 12000 | 16 | 591 | 68% | 0.0036 | 0.00106 | 63.7174 | 63.7174 | 63.7174 | 63.7174 | 63.7174 | 63.6511 | 63.6511 | 63.6511 | 63.6511 | 63.6511 | 63.6399 | 63.6399 | 63.6399 | 63.6399 | 63.6399 | 63.6363 | 63.6363 | 63.6363 | 63.6363 | 63.6363 | 63.6326 | 63.6326 | 63.6326 | 63.6326 | 63.6326 | 0 | 1323815.6847 | 1340947.5001 | 1358079.3155 | 1375211.1309 | 1392342.9463 | 1407840.5604 | 1424972.3758 | 1442104.1912 | 1459236.0066 | 1476367.822 | 1493223.1585 | 1493223.1585 | 1493223.1585 | 1493223.1585 | 1493223.1585 | 1493134.4988 | 1493134.4988 | 1493134.4988 | 1493134.4988 | 1493134.4988 | 1493043.7541 | 1493043.7541 | 1493043.7541 | 1493043.7541 | 1493043.7541 | 0 | 1302634.4483 | 1321239.0926 | 1339843.7369 | 1358448.3812 | 1377053.0254 | 1394023.4684 | 1412628.1127 | 1431232.7569 | 1449837.4012 | 1468442.0455 | 1486770.2108 | 1486770.2108 | 1486770.2108 | 1486770.2108 | 1486770.2108 | 1486681.5511 | 1486681.5511 | 1486681.5511 | 1486681.5511 | 1486681.5511 | 1486590.8064 | 1486590.8064 | 1486590.8064 | 1486590.8064 | 1486590.8064 | 0
| Propane | 41864358.5414 | 41622029.2615 | 41.8644 | 1528186.8443 | 1549368.0806 | -21181.2363 | 0% | 0.32764 | 8.95% | 1.4% | 0.32764 | 0.2149 | 1.3777 | 24298.0909 | 5939.5333 | 21382.32 | -510.624 | 25 | 12000 | 1681 | 3.6 | 0.88 | 12000 | 16 | 591 | 68% | 0.0036 | 0.00106 | 73.9048 | 73.9048 | 73.9048 | 73.9048 | 73.9048 | 73.5345 | 73.5345 | 73.5345 | 73.5345 | 73.5345 | 73.4701 | 73.4701 | 73.4701 | 73.4701 | 73.4701 | 73.4507 | 73.4507 | 73.4507 | 73.4507 | 73.4507 | 73.431 | 73.431 | 73.431 | 73.431 | 73.431 | 0 | 1549368.0806 | 1566499.896 | 1583631.7114 | 1600763.5269 | 1617895.3423 | 1626028.7636 | 1643160.579 | 1660292.3944 | 1677424.2098 | 1694556.0252 | 1710122.0107 | 1710122.0107 | 1710122.0107 | 1710122.0107 | 1710122.0107 | 1709652.8781 | 1709652.8781 | 1709652.8781 | 1709652.8781 | 1709652.8781 | 1709172.7137 | 1709172.7137 | 1709172.7137 | 1709172.7137 | 1709172.7137 | 0 | 1528186.8443 | 1546791.4886 | 1565396.1329 | 1584000.7771 | 1602605.4214 | 1612211.6716 | 1630816.3159 | 1649420.9601 | 1668025.6044 | 1686630.2487 | 1703669.063 | 1703669.063 | 1703669.063 | 1703669.063 | 1703669.063 | 1703199.9304 | 1703199.9304 | 1703199.9304 | 1703199.9304 | 1703199.9304 | 1702719.766 | 1702719.766 | 1702719.766 | 1702719.766 | 1702719.766 | 0
| Oil | 52073978.7539 | 51831649.4739 | 52.074 | 1941307.5366 | 1962488.7729 | -21181.2363 | 0% | 0.2149 | 8.95% | 1.4% | 0.32764 | 0.2149 | 1.3777 | 26397.9259 | 5939.5333 | 21382.32 | -510.624 | 25 | 12000 | 1681 | 3.6 | 0.81 | 12000 | 16 | 591 | 68% | 0.0036 | 0.00106 | 83.6758 | 83.6758 | 83.6758 | 83.6758 | 83.6758 | 83.1407 | 83.1407 | 83.1407 | 83.1407 | 83.1407 | 83.0516 | 83.0516 | 83.0516 | 83.0516 | 83.0516 | 83.0236 | 83.0236 | 83.0236 | 83.0236 | 83.0236 | 82.995 | 82.995 | 82.995 | 82.995 | 82.995 | 0 | 1962488.7729 | 1979620.5883 | 1996752.4037 | 2013884.2191 | 2031016.0345 | 2034022.34 | 2051154.1554 | 2068285.9709 | 2085417.7863 | 2102549.6017 | 2117329.2937 | 2117329.2937 | 2117329.2937 | 2117329.2937 | 2117329.2937 | 2116591.5747 | 2116591.5747 | 2116591.5747 | 2116591.5747 | 2116591.5747 | 2115836.5078 | 2115836.5078 | 2115836.5078 | 2115836.5078 | 2115836.5078 | 0 | 1941307.5366 | 1959912.1808 | 1978516.8251 | 1997121.4694 | 2015726.1137 | 2020205.248 | 2038809.8923 | 2057414.5366 | 2076019.1808 | 2094623.8251 | 2110876.346 | 2110876.346 | 2110876.346 | 2110876.346 | 2110876.346 | 2110138.627 | 2110138.627 | 2110138.627 | 2110138.627 | 2110138.627 | 2109383.5601 | 2109383.5601 | 2109383.5601 | 2109383.5601 | 2109383.5601 | 0
| Unknown, commercial | 28184133.4223 | 27941804.1423 | 28.1841 | 1020390.0547 | 1041571.2911 | -21181.2363 | 0% | 0 | 8.95% | 1.4% | 0.32764 | 0.2149 | 1.3777 | blended | 5939.5333 | 21382.32 | -510.624 | 25 | 12000 | 1681 | 3.6 | blended | 12000 | 16 | 591 | 68% | 0.0036 | 0.00106 | blended | blended | blended | blended | blended | blended | blended | blended | blended | blended | blended | blended | blended | blended | blended | blended | blended | blended | blended | blended | blended | blended | blended | blended | blended | blended | 1041902.7959 | 1053473.7925 | 1065044.7892 | 1076615.7858 | 1088186.7824 | 1094637.5368 | 1106208.5334 | 1117779.5301 | 1129350.5267 | 1140921.5234 | 1151602.6065 | 1151602.6065 | 1151602.6065 | 1151602.6065 | 1151602.6065 | 1151336.2099 | 1151336.2099 | 1151336.2099 | 1151336.2099 | 1151336.2099 | 1151063.5488 | 1151063.5488 | 1151063.5488 | 1151063.5488 | 1151063.5488 | 0 | 1020721.5596 | 1033765.3851 | 1046809.2106 | 1059853.0361 | 1072896.8616 | 1080820.4448 | 1093864.2703 | 1106908.0958 | 1119951.9213 | 1132995.7468 | 1145149.6588 | 1145149.6588 | 1145149.6588 | 1145149.6588 | 1145149.6588 | 1144883.2622 | 1144883.2622 | 1144883.2622 | 1144883.2622 | 1144883.2622 | 1144610.6011 | 1144610.6011 | 1144610.6011 | 1144610.6011 | 1144610.6011 | 0
DGX-to-Water | Natural Gas | 35943287.0402 | 35684802.4748 | 35.9433 | 1261483.9348 | 1284077.2536 | -22593.3187 | 1.4% | 0 | 8.95% | 1.4% | 0.32764 | 0.2149 | 1.3777 | 24298.0909 | 6897.5226 | 21382.32 | -544.6656 | 25 | 12000 | 1681 | 3.1 | 0.88 | 12000 | 15 | 591 | 68% | 0.0036 | 0.00106 | 63.7174 | 63.7174 | 63.7174 | 63.7174 | 63.7174 | 63.6511 | 63.6511 | 63.6511 | 63.6511 | 63.6511 | 63.6399 | 63.6399 | 63.6399 | 63.6399 | 63.6399 | 63.6363 | 63.6363 | 63.6363 | 63.6363 | 63.6363 | 63.6326 | 63.6326 | 63.6326 | 63.6326 | 63.6326 | 0 | 1284077.2536 | 1303972.265 | 1323867.2765 | 1343762.2879 | 1363657.2994 | 1381918.1095 | 1401813.1209 | 1421708.1324 | 1441603.1438 | 1461498.1553 | 1481116.6878 | 1481116.6878 | 1481116.6878 | 1481116.6878 | 1481116.6878 | 1481028.028 | 1481028.028 | 1481028.028 | 1481028.028 | 1481028.028 | 1480937.2834 | 1480937.2834 | 1480937.2834 | 1480937.2834 | 1480937.2834 | 0 | 1261483.9348 | 1282949.9637 | 1304415.9926 | 1325882.0215 | 1347348.0504 | 1367179.878 | 1388645.9069 | 1410111.9358 | 1431577.9647 | 1453043.9936 | 1474233.5436 | 1474233.5436 | 1474233.5436 | 1474233.5436 | 1474233.5436 | 1474144.8838 | 1474144.8838 | 1474144.8838 | 1474144.8838 | 1474144.8838 | 1474054.1391 | 1474054.1391 | 1474054.1391 | 1474054.1391 | 1474054.1391 | 0
| Propane | 41409720.991 | 41151236.4257 | 41.4097 | 1487036.3308 | 1509629.6495 | -22593.3187 | 0% | 0.32764 | 8.95% | 1.4% | 0.32764 | 0.2149 | 1.3777 | 24298.0909 | 6897.5226 | 21382.32 | -544.6656 | 25 | 12000 | 1681 | 3.1 | 0.88 | 12000 | 15 | 591 | 68% | 0.0036 | 0.00106 | 73.9048 | 73.9048 | 73.9048 | 73.9048 | 73.9048 | 73.5345 | 73.5345 | 73.5345 | 73.5345 | 73.5345 | 73.4701 | 73.4701 | 73.4701 | 73.4701 | 73.4701 | 73.4507 | 73.4507 | 73.4507 | 73.4507 | 73.4507 | 73.431 | 73.431 | 73.431 | 73.431 | 73.431 | 0 | 1509629.6495 | 1529524.661 | 1549419.6724 | 1569314.6839 | 1589209.6953 | 1600106.3127 | 1620001.3241 | 1639896.3356 | 1659791.347 | 1679686.3585 | 1698015.5399 | 1698015.5399 | 1698015.5399 | 1698015.5399 | 1698015.5399 | 1697546.4074 | 1697546.4074 | 1697546.4074 | 1697546.4074 | 1697546.4074 | 1697066.2429 | 1697066.2429 | 1697066.2429 | 1697066.2429 | 1697066.2429 | 0 | 1487036.3308 | 1508502.3597 | 1529968.3886 | 1551434.4175 | 1572900.4464 | 1585368.0812 | 1606834.1101 | 1628300.139 | 1649766.1679 | 1671232.1968 | 1691132.3957 | 1691132.3957 | 1691132.3957 | 1691132.3957 | 1691132.3957 | 1690663.2631 | 1690663.2631 | 1690663.2631 | 1690663.2631 | 1690663.2631 | 1690183.0987 | 1690183.0987 | 1690183.0987 | 1690183.0987 | 1690183.0987 | 0
| Oil | 51619341.2035 | 51360856.6382 | 51.6193 | 1900157.0231 | 1922750.3418 | -22593.3187 | 0% | 0.2149 | 8.95% | 1.4% | 0.32764 | 0.2149 | 1.3777 | 26397.9259 | 6897.5226 | 21382.32 | -544.6656 | 25 | 12000 | 1681 | 3.1 | 0.81 | 12000 | 15 | 591 | 68% | 0.0036 | 0.00106 | 83.6758 | 83.6758 | 83.6758 | 83.6758 | 83.6758 | 83.1407 | 83.1407 | 83.1407 | 83.1407 | 83.1407 | 83.0516 | 83.0516 | 83.0516 | 83.0516 | 83.0516 | 83.0236 | 83.0236 | 83.0236 | 83.0236 | 83.0236 | 82.995 | 82.995 | 82.995 | 82.995 | 82.995 | 0 | 1922750.3418 | 1942645.3533 | 1962540.3647 | 1982435.3761 | 2002330.3876 | 2008099.8891 | 2027994.9006 | 2047889.912 | 2067784.9235 | 2087679.9349 | 2105222.823 | 2105222.823 | 2105222.823 | 2105222.823 | 2105222.823 | 2104485.1039 | 2104485.1039 | 2104485.1039 | 2104485.1039 | 2104485.1039 | 2103730.0371 | 2103730.0371 | 2103730.0371 | 2103730.0371 | 2103730.0371 | 0 | 1900157.0231 | 1921623.052 | 1943089.0809 | 1964555.1098 | 1986021.1387 | 1993361.6576 | 2014827.6865 | 2036293.7154 | 2057759.7443 | 2079225.7732 | 2098339.6788 | 2098339.6788 | 2098339.6788 | 2098339.6788 | 2098339.6788 | 2097601.9597 | 2097601.9597 | 2097601.9597 | 2097601.9597 | 2097601.9597 | 2096846.8929 | 2096846.8929 | 2096846.8929 | 2096846.8929 | 2096846.8929 | 0
| Unknown, commercial | 27729495.8719 | 27471011.3066 | 27.7295 | 979239.5412 | 1001832.86 | -22593.3187 | 0% | 0 | 8.95% | 1.4% | 0.32764 | 0.2149 | 1.3777 | blended | 6897.5226 | 21382.32 | -544.6656 | 25 | 12000 | 1681 | 3.1 | blended | 12000 | 15 | 591 | 68% | 0.0036 | 0.00106 | blended | blended | blended | blended | blended | blended | blended | blended | blended | blended | blended | blended | blended | blended | blended | blended | blended | blended | blended | blended | blended | blended | blended | blended | blended | blended | 1002164.3648 | 1016498.5575 | 1030832.7501 | 1045166.9428 | 1059501.1355 | 1068715.0859 | 1083049.2786 | 1097383.4712 | 1111717.6639 | 1126051.8566 | 1139496.1357 | 1139496.1357 | 1139496.1357 | 1139496.1357 | 1139496.1357 | 1139229.7391 | 1139229.7391 | 1139229.7391 | 1139229.7391 | 1139229.7391 | 1138957.0781 | 1138957.0781 | 1138957.0781 | 1138957.0781 | 1138957.0781 | 0 | 979571.0461 | 995476.2562 | 1011381.4663 | 1027286.6764 | 1043191.8866 | 1053976.8544 | 1069882.0645 | 1085787.2747 | 1101692.4848 | 1117597.6949 | 1132612.9915 | 1132612.9915 | 1132612.9915 | 1132612.9915 | 1132612.9915 | 1132346.5949 | 1132346.5949 | 1132346.5949 | 1132346.5949 | 1132346.5949 | 1132073.9339 | 1132073.9339 | 1132073.9339 | 1132073.9339 | 1132073.9339 | 0
Table 54. Vermont Heating Fuel Mix and Average Heating Efficiency, C/I Buildings
[18 empty] | Heating Fuel | C/I Sector % | Average Heating Efficiency (ηave)
[18 empty] | Oil | 15% | 0.81
[18 empty] | Propane | 29% | 0.88
[18 empty] | Natural Gas | 22% | 0.88
[18 empty] | Electricity | 33% | 3.66
[18 empty] | Wood | 1% | 0.75
Table 52. ENERGY STAR GSHP Minimum Heating and Cooling Efficiency
[18 empty] | GSHP Type |  | EER | COP
[20 empty] | (Cooling) | (Heating)
Water-to-Air
[18 empty] | Closed Loop Water-to-Air |  | 17.1 | 3.6
[18 empty] | Open Loop Water-to-Air |  | 21.1 | 4.1
Water-to-Water
[18 empty] | Closed Loop Water-to-Water |  | 16.1 | 3.1
[18 empty] | Open Loop Water-to-Water |  | 20.1 | 3.5
DGX
[18 empty] | DGX-to-Air |  | 16 | 3.6
[18 empty] | DGX-to-Water |  | 15 | 3.1

## CI_HVAC_VRFL
Characterization: | CI_HVAC_VRFL
Variable Refrigerant Flow (VRF) Heat Pump Systems
Assumptions:
▪ VRF meets NEEP minimum efficiency standards
▪ Existing A/C presence is unknown
▪ VRF capacity is ≥65,000 and <135,000
helper row
|  |  |  | 2025 First Year Savings |  |  | Affected Fuel Adders |  | Mixed Baseline Scenario Adders | [19 empty] | Affected Fuel Lifecycle Carbon Intensity - With Adder (gCO2e/MJ) | [25 empty] | Lifetime CO2e Reductions per TonR [g CO2e/tonR], Thermal Sector | [25 empty] | Lifetime CO2e Reductions per TonR [g CO2e/tonR], Total
Space Heating Fuel | Lifetime CO2e Reductions per TonR [g CO2e/tonR], Thermal Sector | Lifetime CO2e Reductions per TonR [g CO2e/tonR], Total | Lifetime Credits per TonR | ΔCO2e | ΔCO2edirect | ΔCO2eHPcool | TDL | CI' | TDLelec | TDLng | CI' prop | CI' oil | CI' wood | ΔEbaseheat [MJ] | EHPheat | Ehl [MJ] | ΔEcool [MJ] | Measure Life | HCAP47F [btuh] | EFLHheat | COP47F | ηheat | CCAP [btuh] | IEER [btuh/W] | EFLHcool | %Cool | MJ/Wh | MJ/BTU | 2025 | 2026 | 2027 | 2028 | 2029 | 2030 | 2031 | 2032 | 2033 | 2034 | 2035 | 2036 | 2037 | 2038 | 2039 | 2040 | 2041 | 2042 | 2043 | 2044 | 2045 | 2046 | 2047 | 2048 | 2049 | 2050 | 2025 | 2026 | 2027 | 2028 | 2029 | 2030 | 2031 | 2032 | 2033 | 2034 | 2035 | 2036 | 2037 | 2038 | 2039 | 2040 | 2041 | 2042 | 2043 | 2044 | 2045 | 2046 | 2047 | 2048 | 2049 | 2050 | 2025 | 2026 | 2027 | 2028 | 2029 | 2030 | 2031 | 2032 | 2033 | 2034 | 2035 | 2036 | 2037 | 2038 | 2039 | 2040 | 2041 | 2042 | 2043 | 2044 | 2045 | 2046 | 2047 | 2048 | 2049 | 2050
Natural Gas | 22834096.5459 | 22678115.3813 | 22.8341 | 1291391.6397 | 1309322.8451 | -17931.2053 | 1.4% | 0 | 8.95% | 1.4% | 0.32764 | 0.2149 | 1.3777 | 24298.0909 | 6288.9176 | 21382.32 | -432.2743 | 16 | 12000 | 1681 | 3.4 | 0.88 | 12000 | 18.9 | 591 | 68% | 0.0036 | 0.00106 | 63.7174 | 63.7174 | 63.7174 | 63.7174 | 63.7174 | 63.6511 | 63.6511 | 63.6511 | 63.6511 | 63.6511 | 63.6399 | 63.6399 | 63.6399 | 63.6399 | 63.6399 | 63.6363 | 0 | 0 | 0 | 0 | 0 | 0 | 0 | 0 | 0 | 0 | 1309322.8451 | 1327462.4143 | 1345601.9836 | 1363741.5529 | 1381881.1221 | 1398386.4901 | 1416526.0593 | 1434665.6286 | 1452805.1978 | 1470944.7671 | 1488807.8574 | 1488807.8574 | 1488807.8574 | 1488807.8574 | 1488807.8574 | 1488719.1977 | 0 | 0 | 0 | 0 | 0 | 0 | 0 | 0 | 0 | 0 | 1291391.6397 | 1310778.0483 | 1330164.4568 | 1349550.8653 | 1368937.2738 | 1386689.481 | 1406075.8895 | 1425462.298 | 1444848.7065 | 1464235.115 | 1483345.0446 | 1483345.0446 | 1483345.0446 | 1483345.0446 | 1483345.0446 | 1483256.3848 | 0 | 0 | 0 | 0 | 0 | 0 | 0 | 0 | 0 | 0
Propane | 26353812.1816 | 26197831.017 | 26.3538 | 1516944.0357 | 1534875.2411 | -17931.2053 | 0% | 0.32764 | 8.95% | 1.4% | 0.32764 | 0.2149 | 1.3777 | 24298.0909 | 6288.9176 | 21382.32 | -432.2743 | 16 | 12000 | 1681 | 3.4 | 0.88 | 12000 | 18.9 | 591 | 68% | 0.0036 | 0.00106 | 73.9048 | 73.9048 | 73.9048 | 73.9048 | 73.9048 | 73.5345 | 73.5345 | 73.5345 | 73.5345 | 73.5345 | 73.4701 | 73.4701 | 73.4701 | 73.4701 | 73.4701 | 73.4507 | 0 | 0 | 0 | 0 | 0 | 0 | 0 | 0 | 0 | 0 | 1534875.2411 | 1553014.8103 | 1571154.3796 | 1589293.9488 | 1607433.5181 | 1616574.6933 | 1634714.2625 | 1652853.8318 | 1670993.401 | 1689132.9703 | 1705706.7096 | 1705706.7096 | 1705706.7096 | 1705706.7096 | 1705706.7096 | 1705237.577 | 0 | 0 | 0 | 0 | 0 | 0 | 0 | 0 | 0 | 0 | 1516944.0357 | 1536330.4442 | 1555716.8527 | 1575103.2612 | 1594489.6697 | 1604877.6841 | 1624264.0927 | 1643650.5012 | 1663036.9097 | 1682423.3182 | 1700243.8967 | 1700243.8967 | 1700243.8967 | 1700243.8967 | 1700243.8967 | 1699774.7641 | 0 | 0 | 0 | 0 | 0 | 0 | 0 | 0 | 0 | 0
Oil | 32902358.6369 | 32746377.4724 | 32.9024 | 1930064.728 | 1947995.9333 | -17931.2053 | 0% | 0.2149 | 8.95% | 1.4% | 0.32764 | 0.2149 | 1.3777 | 26397.9259 | 6288.9176 | 21382.32 | -432.2743 | 16 | 12000 | 1681 | 3.4 | 0.81 | 12000 | 18.9 | 591 | 68% | 0.0036 | 0.00106 | 83.6758 | 83.6758 | 83.6758 | 83.6758 | 83.6758 | 83.1407 | 83.1407 | 83.1407 | 83.1407 | 83.1407 | 83.0516 | 83.0516 | 83.0516 | 83.0516 | 83.0516 | 83.0236 | 0 | 0 | 0 | 0 | 0 | 0 | 0 | 0 | 0 | 0 | 1947995.9333 | 1966135.5026 | 1984275.0718 | 2002414.6411 | 2020554.2104 | 2024568.2697 | 2042707.839 | 2060847.4082 | 2078986.9775 | 2097126.5467 | 2112913.9926 | 2112913.9926 | 2112913.9926 | 2112913.9926 | 2112913.9926 | 2112176.2736 | 0 | 0 | 0 | 0 | 0 | 0 | 0 | 0 | 0 | 0 | 1930064.728 | 1949451.1365 | 1968837.545 | 1988223.9535 | 2007610.362 | 2012871.2606 | 2032257.6691 | 2051644.0776 | 2071030.4861 | 2090416.8946 | 2107451.1797 | 2107451.1797 | 2107451.1797 | 2107451.1797 | 2107451.1797 | 2106713.4607 | 0 | 0 | 0 | 0 | 0 | 0 | 0 | 0 | 0 | 0
Unknown, commercial | 17697399.5594 | 17541418.3948 | 17.6974 | 1009147.2461 | 1027078.4515 | -17931.2053 | 0% | 0 | 8.95% | 1.4% | 0.32764 | 0.2149 | 1.3777 | blended | 6288.9176 | 21382.32 | -432.2743 | 16 | 12000 | 1681 | 3.4 | blended | 12000 | 18.9 | 591 | 68% | 0.0036 | 0.00106 | blended | blended | blended | blended | blended | blended | blended | blended | blended | blended | blended | blended | blended | blended | blended | blended | blended | blended | blended | blended | blended | blended | blended | blended | blended | blended | 1027409.9563 | 1039988.7068 | 1052567.4573 | 1065146.2078 | 1077724.9583 | 1085183.4665 | 1097762.217 | 1110340.9674 | 1122919.7179 | 1135498.4684 | 1147187.3054 | 1147187.3054 | 1147187.3054 | 1147187.3054 | 1147187.3054 | 1146920.9088 | 0 | 0 | 0 | 0 | 0 | 0 | 0 | 0 | 0 | 0 | 1009478.751 | 1023304.3407 | 1037129.9304 | 1050955.5202 | 1064781.1099 | 1073486.4574 | 1087312.0471 | 1101137.6368 | 1114963.2266 | 1128788.8163 | 1141724.4925 | 1141724.4925 | 1141724.4925 | 1141724.4925 | 1141724.4925 | 1141458.0959 | 0 | 0 | 0 | 0 | 0 | 0 | 0 | 0 | 0 | 0
Table 57. Vermont Heating Fuel Mix and Average Heating Efficiency, C/I Buildings
[18 empty] | Heating Fuel | C/I Sector % | Average Heating Efficiency (ηave)
[18 empty] | Oil | 15% | 0.81
[18 empty] | Propane | 29% | 0.88
[18 empty] | Natural Gas | 22% | 0.88
[18 empty] | Electricity | 33% | 3.66
[18 empty] | Wood | 1% | 0.75
Table 55. NEEP VRF Multi-Split Heat Pump Efficiency Requirements
[18 empty] | Capacity [Btu/h] | Heating |  |  | Cooling IEER
[19 empty] | COP @ 47°F | COP @ 17°F | COP @ 5°F
[18 empty] | ≥65,000 and <135,000 | 3.4 | 2.25 | 1.55 | 18.9
[18 empty] | ≥135,000 and <240,000 | 3.25 | 2.07 | 1.5 | 18
[18 empty] | ≥240,000 | 3.2 | 2.05 | 1.45 | 17

## CI_MISC_HPPW
Characterization: | CI_MISC_HPPW
C/I Heat Pump Pool Water Heater
Assumptions:
▪ Average baseline pool heater efficiencies in Table 33
▪ Heat pump pool water heater COP = 4.79
▪ Pool kept at 82°F from June 1 through September 30
▪ Pool cover use is unknown
▪ Pool surface area is 4,000 ft2 and volume is 150,000 gallons
helper row
|  |  |  | 2025 First Year Savings |  |  |  | Affected Fuel Adders |  | Mixed Baseline Scenario Adders | [17 empty] | Affected Fuel Lifecycle Carbon Intensity - With Adder (gCO2e/MJ) | [25 empty] | Lifetime CO2e Reductions, Total [g]
Baseline Fuel | Lifetime CO2e Reductions, Thermal [g/ft2] | Lifetime CO2e Reductions, Total [g/ft2] | Lifetime Credits per SF | ΔCO2e | ΔCO2edirect | ΔCO2base | ΔCO2HP | TDL | CI' | TDLelec | TDLng | CI' prop | CI' oil | CI' wood | Ebase [MJ] | EHP [MJ] | Eload [MJ] | Measure Life | BTUperSFsurface | BTUperGalreheat | BTUperSFevap | BTUperSFsolar | Awater | Vwater | ηbase | COPHP | MJ/BTU | 2025 | 2026 | 2027 | 2028 | 2029 | 2030 | 2031 | 2032 | 2033 | 2034 | 2035 | 2036 | 2037 | 2038 | 2039 | 2040 | 2041 | 2042 | 2043 | 2044 | 2045 | 2046 | 2047 | 2048 | 2049 | 2050 | 2025 | 2026 | 2027 | 2028 | 2029 | 2030 | 2031 | 2032 | 2033 | 2034 | 2035 | 2036 | 2037 | 2038 | 2039 | 2040 | 2041 | 2042 | 2043 | 2044 | 2045 | 2046 | 2047 | 2048 | 2049 | 2050
Oil | 318367189.9542 | 318367189.9542 | 318.3672 | 62830633.3276 | 62830633.3276 | 68890958.8734 | 6060325.5458 | 0% | 0.2149 | 8.95% | 1.4% | 0.32764 | 0.2149 | 1.3777 | 823308.2353 | 146098.5386 | 699812 | 5 | 240458 | 250 | 3303 | 88086 | 4000 | 150000 | 0.85 | 4.79 | 0.00106 | 83.6758 | 83.6758 | 83.6758 | 83.6758 | 83.6758 | 0 | 0 | 0 | 0 | 0 | 0 | 0 | 0 | 0 | 0 | 0 | 0 | 0 | 0 | 0 | 0 | 0 | 0 | 0 | 0 | 0 | 62830633.3276 | 63252035.6592 | 63673437.9908 | 64094840.3225 | 64516242.6541 | 0 | 0 | 0 | 0 | 0 | 0 | 0 | 0 | 0 | 0 | 0 | 0 | 0 | 0 | 0 | 0 | 0 | 0 | 0 | 0 | 0
Propane | 278144684.1905 | 278144684.1905 | 278.1447 | 54786132.1748 | 54786132.1748 | 60846457.7206 | 6060325.5458 | 0% | 0.32764 | 8.95% | 1.4% | 0.32764 | 0.2149 | 1.3777 | 823308.2353 | 146098.5386 | 699812 | 5 | 240458 | 250 | 3303 | 88086 | 4000 | 150000 | 0.85 | 4.79 | 0.00106 | 73.9048 | 73.9048 | 73.9048 | 73.9048 | 73.9048 | 0 | 0 | 0 | 0 | 0 | 0 | 0 | 0 | 0 | 0 | 0 | 0 | 0 | 0 | 0 | 0 | 0 | 0 | 0 | 0 | 0 | 54786132.1748 | 55207534.5065 | 55628936.8381 | 56050339.1697 | 56471741.5013 | 0 | 0 | 0 | 0 | 0 | 0 | 0 | 0 | 0 | 0 | 0 | 0 | 0 | 0 | 0 | 0 | 0 | 0 | 0 | 0 | 0
Natural Gas | 239931981.4351 | 239931981.4351 | 239.932 | 47143591.6238 | 47143591.6238 | 53203917.1696 | 6060325.5458 | 1.4% | 0 | 8.95% | 1.4% | 0.32764 | 0.2149 | 1.3777 | 823308.2353 | 146098.5386 | 699812 | 5 | 240458 | 250 | 3303 | 88086 | 4000 | 150000 | 0.85 | 4.79 | 0.00106 | 63.7174 | 63.7174 | 63.7174 | 63.7174 | 63.7174 | 0 | 0 | 0 | 0 | 0 | 0 | 0 | 0 | 0 | 0 | 0 | 0 | 0 | 0 | 0 | 0 | 0 | 0 | 0 | 0 | 0 | 47143591.6238 | 47564993.9554 | 47986396.287 | 48407798.6187 | 48829200.9503 | 0 | 0 | 0 | 0 | 0 | 0 | 0 | 0 | 0 | 0 | 0 | 0 | 0 | 0 | 0 | 0 | 0 | 0 | 0 | 0 | 0
Table 59. Vermont Pool Water Heating Efficiency, C/I Buildings
[18 empty] | Pool Water Heating Fuel | Average Efficiency (ηave,fuel)
[18 empty] | Oil | 0.85
[18 empty] | Propane | 0.85
[18 empty] | Natural Gas | 0.85
[18 empty] | Electricity | 0.99
229158482.7314

## RE_APPL_HPCD
Characterization: | RE_APPL_HPCD
Residential Heat Pump Clothes Dryers
Assumptions:
▪ ENERGY STAR-certified standard-sized (≥ 4.4 ft3) dryer, heat pump or hybrid heat pump
▪ Existing dryer type is unknown/not collected
▪ Central A/C presence is unknown/not collected
▪ Space heating fuel type is unknown/not collected
▪ Building type (single family or multifamily) is unknown/not collected
helper row
[6 empty] | 2025 First Year Savings | [5 empty] | Affected Fuel Adders |  | Mixed Baseline Scenario Adders | [28 empty] | Affected Fuel Lifecycle Carbon Intensity - With Adder (gCO2e/MJ) | [25 empty] | Lifetime CO2e Reductions, Thermal [g] | [25 empty] | Lifetime CO2e Reductions, Total [g]
ENERGY STAR Most Efficient? | Space Heating Fuel | Baseline Dryer Fuel | Lifetime CO2e Reductions, Thermal [g] | Lifetime CO2e Reductions, Total [g] | Lifetime Credits | ΔCO2ethermal | ΔCO2edirect | ΔCO2ecool | ΔCO2eheat | CO2ebase dryer | CO2ehp dryer | TDL | CI' | TDLelec | TDLng | CI' prop | CI' oil | CI' wood | ΔEheat [MJ] | ΔEhl [MJ] | Edryer,base [MJ] | Edryer,hp [MJ] | Load [lbs] | ΔEcl [MJ] | Measure Life | Baseline Dryer Fuel Type | CEFbase [lbs/kWh] | CEFhp [lbs/kWh] | Weight [lbs] | Ncycles | %Elec dryer | %NG dryer | %LP dryer | %Cool | %Conditioned | HRbase | HRhp | WHHF | WHCF | ηave | ηcool | MJ/kWh | 2025 | 2026 | 2027 | 2028 | 2029 | 2030 | 2031 | 2032 | 2033 | 2034 | 2035 | 2036 | 2037 | 2038 | 2039 | 2040 | 2041 | 2042 | 2043 | 2044 | 2045 | 2046 | 2047 | 2048 | 2049 | 2050 | 2025 | 2026 | 2027 | 2028 | 2029 | 2030 | 2031 | 2032 | 2033 | 2034 | 2035 | 2036 | 2037 | 2038 | 2039 | 2040 | 2041 | 2042 | 2043 | 2044 | 2045 | 2046 | 2047 | 2048 | 2049 | 2050 | 2025 | 2026 | 2027 | 2028 | 2029 | 2030 | 2031 | 2032 | 2033 | 2034 | 2035 | 2036 | 2037 | 2038 | 2039 | 2040 | 2041 | 2042 | 2043 | 2044 | 2045 | 2046 | 2047 | 2048 | 2049 | 2050
No | Unknown | Natural Gas | 2794259.9966 | 2792665.3551 | 2.7943 | 199354.6798 | 131984.792 | -213.1802 | 67369.8878 | 222883.4854 | 90898.6934 | 1.4% | 0 | 8.95% | 1.4% | 0.32764 | 0.2149 | 1.3777 | 869.8641 | 822.3695 | 3449.0282 | 2191.3289 | 2720.9 | -19.1179 | 12 | Natural Gas | 2.84 | 4.47 | 8.45 | 322 | 81% | 16% | 4% | 6.9% | 73% | 5% | 100% | 0.558 | 0.188 | 0.9454 | 3.72 | 3.6 | 63.7174 | 63.7174 | 63.7174 | 63.7174 | 63.7174 | 63.6511 | 63.6511 | 63.6511 | 63.6511 | 63.6511 | 63.6399 | 63.6399 | 0 | 0 | 0 | 0 | 0 | 0 | 0 | 0 | 0 | 0 | 0 | 0 | 0 | 0 | 199354.6798 | 205599.9822 | 211845.2845 | 218090.5869 | 224335.8893 | 230045.8319 | 236291.1342 | 242536.4366 | 248781.739 | 255027.0414 | 261175.6953 | 261175.6953 | 0 | 0 | 0 | 0 | 0 | 0 | 0 | 0 | 0 | 0 | 0 | 0 | 0 | 0 | 199141.4995 | 205401.6253 | 211661.7511 | 217921.8769 | 224182.0027 | 229906.7686 | 236166.8944 | 242427.0202 | 248687.146 | 254947.2718 | 261110.7491 | 261110.7491 | 0 | 0 | 0 | 0 | 0 | 0 | 0 | 0 | 0 | 0 | 0 | 0 | 0 | 0
| Unknown | Propane | 3170773.1007 | 3169178.4592 | 3.1708 | 231371.0456 | 164001.1578 | -213.1802 | 67369.8878 | 254899.8512 | 90898.6934 | 0% | 0.32764 | 8.95% | 1.4% | 0.32764 | 0.2149 | 1.3777 | 869.8641 | 822.3695 | 3449.0282 | 2191.3289 | 2720.9 | -19.1179 | 12 | Delivered | 2.84 | 4.47 | 8.45 | 322 | 81% | 16% | 4% | 6.9% | 73% | 5% | 100% | 0.558 | 0.188 | 0.9454 | 3.72 | 3.6 | 73.9048 | 73.9048 | 73.9048 | 73.9048 | 73.9048 | 73.5345 | 73.5345 | 73.5345 | 73.5345 | 73.5345 | 73.4701 | 73.4701 | 0 | 0 | 0 | 0 | 0 | 0 | 0 | 0 | 0 | 0 | 0 | 0 | 0 | 0 | 231371.0456 | 237616.348 | 243861.6504 | 250106.9528 | 256352.2552 | 261016.8765 | 267262.1789 | 273507.4813 | 279752.7837 | 285998.0861 | 291963.7212 | 291963.7212 | 0 | 0 | 0 | 0 | 0 | 0 | 0 | 0 | 0 | 0 | 0 | 0 | 0 | 0 | 231157.8654 | 237417.9912 | 243678.117 | 249938.2427 | 256198.3685 | 260877.8133 | 267137.9391 | 273398.0649 | 279658.1907 | 285918.3165 | 291898.775 | 291898.775 | 0 | 0 | 0 | 0 | 0 | 0 | 0 | 0 | 0 | 0 | 0 | 0 | 0 | 0
| Unknown | Unknown, non-commercial | 1466730.0181 | 1465127.16 | 1.4667 | 128501.0479 | 60784.0278 | -214.2787 | 67717.0201 | 151682.7212 | 90898.6934 | 0% | 0 | 8.95% | 1.4% | 0.32764 | 0.2149 | 1.3777 | 874.3462 | 826.6069 | 3240.9775 | 2191.3289 | 2720.9 | -19.2164 | 12 | Unknown | blended | 4.47 | 8.45 | 322 | 81% | 16% | 4% | 6.9% | 73% | 5% | 100% | 0.558 | 0.188 | 0.9454 | 3.72 | 3.6 | blended | blended | blended | blended | blended | blended | blended | blended | blended | blended | blended | blended | blended | blended | blended | blended | blended | blended | blended | blended | blended | blended | blended | blended | blended | blended | 128501.0479 | 127387.4372 | 126273.8265 | 125160.2159 | 124046.6052 | 122539.8338 | 121426.2231 | 120312.6124 | 119199.0018 | 118085.3911 | 116898.9116 | 116898.9116 | 0 | 0 | 0 | 0 | 0 | 0 | 0 | 0 | 0 | 0 | 0 | 0 | 0 | 0 | 128286.7692 | 127188.0583 | 126089.3474 | 124990.6365 | 123891.9257 | 122400.0541 | 121301.3432 | 120202.6323 | 119103.9214 | 118005.2105 | 116833.6307 | 116833.6307 | 0 | 0 | 0 | 0 | 0 | 0 | 0 | 0 | 0 | 0 | 0 | 0 | 0 | 0
Yes | Unknown | Natural Gas | 2708300.6539 | 2707489.8757 | 2.7083 | 207404.1528 | 173150.6629 | -108.3892 | 34253.4898 | 222883.4854 | 49732.8224 | 1.4% | 0 | 8.95% | 1.4% | 0.32764 | 0.2149 | 1.3777 | 442.273 | 418.1249 | 3449.0282 | 1198.9278 | 2720.9 | -9.7203 | 12 | Natural Gas | 2.84 | 8.17 | 8.45 | 322 | 81% | 16% | 4% | 6.9% | 73% | 5% | 100% | 0.558 | 0.188 | 0.9454 | 3.72 | 3.6 | 63.7174 | 63.7174 | 63.7174 | 63.7174 | 63.7174 | 63.6511 | 63.6511 | 63.6511 | 63.6511 | 63.6511 | 63.6399 | 63.6399 | 0 | 0 | 0 | 0 | 0 | 0 | 0 | 0 | 0 | 0 | 0 | 0 | 0 | 0 | 207404.1528 | 210824.0183 | 214243.8838 | 217663.7493 | 221083.6148 | 224117.2554 | 227537.1209 | 230956.9864 | 234376.8519 | 237796.7174 | 241148.1516 | 241148.1516 | 0 | 0 | 0 | 0 | 0 | 0 | 0 | 0 | 0 | 0 | 0 | 0 | 0 | 0 | 207295.7636 | 210723.1659 | 214150.5682 | 217577.9705 | 221005.3728 | 224046.5502 | 227473.9525 | 230901.3548 | 234328.7571 | 237756.1594 | 241115.1304 | 241115.1304 | 0 | 0 | 0 | 0 | 0 | 0 | 0 | 0 | 0 | 0 | 0 | 0 | 0 | 0
| Unknown | Propane | 3084813.758 | 3084002.9798 | 3.0848 | 239420.5186 | 205167.0288 | -108.3892 | 34253.4898 | 254899.8512 | 49732.8224 | 0% | 0.32764 | 8.95% | 1.4% | 0.32764 | 0.2149 | 1.3777 | 442.273 | 418.1249 | 3449.0282 | 1198.9278 | 2720.9 | -9.7203 | 12 | Delivered | 2.84 | 8.17 | 8.45 | 322 | 81% | 16% | 4% | 6.9% | 73% | 5% | 100% | 0.558 | 0.188 | 0.9454 | 3.72 | 3.6 | 73.9048 | 73.9048 | 73.9048 | 73.9048 | 73.9048 | 73.5345 | 73.5345 | 73.5345 | 73.5345 | 73.5345 | 73.4701 | 73.4701 | 0 | 0 | 0 | 0 | 0 | 0 | 0 | 0 | 0 | 0 | 0 | 0 | 0 | 0 | 239420.5186 | 242840.3841 | 246260.2496 | 249680.1151 | 253099.9806 | 255088.3001 | 258508.1656 | 261928.0311 | 265347.8965 | 268767.762 | 271936.1774 | 271936.1774 | 0 | 0 | 0 | 0 | 0 | 0 | 0 | 0 | 0 | 0 | 0 | 0 | 0 | 0 | 239312.1294 | 242739.5317 | 246166.934 | 249594.3363 | 253021.7386 | 255017.5949 | 258444.9972 | 261872.3995 | 265299.8018 | 268727.2041 | 271903.1562 | 271903.1562 | 0 | 0 | 0 | 0 | 0 | 0 | 0 | 0 | 0 | 0 | 0 | 0 | 0 | 0
| Unknown | Unknown, non-commercial | 1380770.6754 | 1379951.6806 | 1.3808 | 136550.5209 | 101949.8987 | -109.4876 | 34600.6222 | 151682.7212 | 49732.8224 | 0% | 0 | 8.95% | 1.4% | 0.32764 | 0.2149 | 1.3777 | 446.7551 | 422.3623 | 3240.9775 | 1198.9278 | 2720.9 | -9.8188 | 12 | Unknown | blended | 8.17 | 8.45 | 322 | 81% | 16% | 4% | 6.9% | 73% | 5% | 100% | 0.558 | 0.188 | 0.9454 | 3.72 | 3.6 | blended | blended | blended | blended | blended | blended | blended | blended | blended | blended | blended | blended | blended | blended | blended | blended | blended | blended | blended | blended | blended | blended | blended | blended | blended | blended | 136550.5209 | 132611.4733 | 128672.4258 | 124733.3782 | 120794.3306 | 116611.2573 | 112672.2098 | 108733.1622 | 104794.1146 | 100855.067 | 96871.3678 | 96871.3678 | 0 | 0 | 0 | 0 | 0 | 0 | 0 | 0 | 0 | 0 | 0 | 0 | 0 | 0 | 136441.0333 | 132509.5989 | 128578.1645 | 124646.7301 | 120715.2957 | 116539.8356 | 112608.4012 | 108676.9668 | 104745.5324 | 100814.098 | 96838.012 | 96838.012 | 0 | 0 | 0 | 0 | 0 | 0 | 0 | 0 | 0 | 0 | 0 | 0 | 0 | 0
Table 61. Clothes Dryer Fuel Mix and Average Efficiency, Residential Buildings
[25 empty] | Clothes Dryer Heating Fuel | Building Type |  |  | Assumed Dryer Efficiency (CEFbase)
[26 empty] | Single Family | Multifamily | Unknown
[25 empty] | Electric | 81% | 77% | 81% | 3.11
[25 empty] | Natural Gas | 15% | 21% | 16% | 2.84
[25 empty] | Propane | 4% | 3% | 4% | 2.84
Table 64. Vermont Primary Heating Fuel Mix and Average Heating Efficiency, Residential Buildings
[25 empty] | Heating Fuel | Building Type |  |  | Average Heating Efficiency (ηave)
[26 empty] | Single Family | Multifamily | Unknown
[25 empty] | Oil | 45% | 5% | 41% | 0.84
[25 empty] | Propane (LP) | 17% | 5% | 16% | 0.83
[25 empty] | Natural Gas (NG) | 23% | 66% | 27% | 0.85
[25 empty] | Electricity | 6% | 23% | 8% | 2.52
[25 empty] | Wood | 8% | 1% | 7% | 0.53
Table 62. Heat Pump Clothes Dryer CEF by Type (CEFhp)
[25 empty] | Technology | Size | CEF [lbs/kWh]
[27 empty] | ENERGY STAR | ENERGY STAR Most Efficient
[25 empty] | Heat Pump | Standard | 4.3 | 9.13
[25 empty] | Heat Pump | Compact | 3.36 | 6.25
[25 empty] | Hybrid Heat Pump | Standard or Compact | 4.5 | 6.03
[25 empty] | Unknown (full or hybrid) | Standard | 4.47 | 8.17
[25 empty] | Unknown (full or hybrid) | Compact | 3.36 | 6.25
Table 66. Portion of Dryer Heat Energy Remaining in Space
[25 empty] | Dryer Type | %HR
[25 empty] | Vented | 5%
[25 empty] | Ventless | 100%

## RE_APPL_INCT
Characterization: | RE_APPL_INCT
Residential Induction Cooktops
Assumptions:
▪ Building type (single family or multifamily) is unknown/not collected
helper row
|  |  |  | 2025 First Year Savings |  |  |  | Affected Fuel Adders |  | Mixed Baseline Scenario Adders | [15 empty] | Lifecycle Carbon Intensity - With Adder (gCO2e/MJ) | [25 empty] | Lifetime CO2e Reductions, Thermal [g] | [25 empty] | Lifetime CO2e Reductions, Total [g]
Existing Cooktop Fuel | Lifetime CO2e Reductions, Thermal [g] | Lifetime CO2e Reductions, Total [g] | Lifetime Credits | ΔCO2e | ΔCO2edirect | ΔCO2ebase | ΔCO2einduction | CI' | TDL | TDLelec | TDLng | CI' prop | CI' oil | CI' wood | Ebase [MJ] | ΔEinduction [MJ] | Measure Life | Baseline Dryer Fuel Type | ηstd elec | ηinduction | Heat Up Energy | Simmer Energy | Saute Energy | Days | MJ/BTU | 2025 | 2026 | 2027 | 2028 | 2029 | 2030 | 2031 | 2032 | 2033 | 2034 | 2035 | 2036 | 2037 | 2038 | 2039 | 2040 | 2041 | 2042 | 2043 | 2044 | 2045 | 2046 | 2047 | 2048 | 2049 | 2050 | 2025 | 2026 | 2027 | 2028 | 2029 | 2030 | 2031 | 2032 | 2033 | 2034 | 2035 | 2036 | 2037 | 2038 | 2039 | 2040 | 2041 | 2042 | 2043 | 2044 | 2045 | 2046 | 2047 | 2048 | 2049 | 2050 | 2025 | 2026 | 2027 | 2028 | 2029 | 2030 | 2031 | 2032 | 2033 | 2034 | 2035 | 2036 | 2037 | 2038 | 2039 | 2040 | 2041 | 2042 | 2043 | 2044 | 2045 | 2046 | 2047 | 2048 | 2049 | 2050
Natural Gas | 1841689.0593 | 1841689.0593 | 1.8417 | 105884.4512 | 105884.4512 | 144495.0429 | 38610.5917 | 0 | 1.4% | 8.95% | 1.4% | 0.32764 | 0.2149 | 1.3777 | 2236 | 930.8 | 15 | Natural Gas | 0.74 | 0.84 | 5.43 | 1.77 | 1.4 | 260 | 0.00106 | 63.7174 | 63.7174 | 63.7174 | 63.7174 | 63.7174 | 63.6511 | 63.6511 | 63.6511 | 63.6511 | 63.6511 | 63.6399 | 63.6399 | 63.6399 | 63.6399 | 63.6399 | 0 | 0 | 0 | 0 | 0 | 0 | 0 | 0 | 0 | 0 | 0 | 105884.4512 | 108569.2234 | 111253.9956 | 113938.7678 | 116623.5399 | 119157.9269 | 121842.699 | 124527.4712 | 127212.2434 | 129897.0155 | 132556.3451 | 132556.3451 | 132556.3451 | 132556.3451 | 132556.3451 | 0 | 0 | 0 | 0 | 0 | 0 | 0 | 0 | 0 | 0 | 0 | 105884.4512 | 108569.2234 | 111253.9956 | 113938.7678 | 116623.5399 | 119157.9269 | 121842.699 | 124527.4712 | 127212.2434 | 129897.0155 | 132556.3451 | 132556.3451 | 132556.3451 | 132556.3451 | 132556.3451 | 0 | 0 | 0 | 0 | 0 | 0 | 0 | 0 | 0 | 0 | 0
Propane | 2145661.4616 | 2145661.4616 | 2.1457 | 126640.6151 | 126640.6151 | 165251.2068 | 38610.5917 | 0.32764 | 0% | 8.95% | 1.4% | 0.32764 | 0.2149 | 1.3777 | 2236 | 930.8 | 15 | Delivered | 0.74 | 0.84 | 5.43 | 1.77 | 1.4 | 260 | 0.00106 | 73.9048 | 73.9048 | 73.9048 | 73.9048 | 73.9048 | 73.5345 | 73.5345 | 73.5345 | 73.5345 | 73.5345 | 73.4701 | 73.4701 | 73.4701 | 73.4701 | 73.4701 | 0 | 0 | 0 | 0 | 0 | 0 | 0 | 0 | 0 | 0 | 0 | 126640.6151 | 129325.3873 | 132010.1595 | 134694.9317 | 137379.7038 | 139236.4106 | 141921.1827 | 144605.9549 | 147290.7271 | 149975.4992 | 152516.1779 | 152516.1779 | 152516.1779 | 152516.1779 | 152516.1779 | 0 | 0 | 0 | 0 | 0 | 0 | 0 | 0 | 0 | 0 | 0 | 126640.6151 | 129325.3873 | 132010.1595 | 134694.9317 | 137379.7038 | 139236.4106 | 141921.1827 | 144605.9549 | 147290.7271 | 149975.4992 | 152516.1779 | 152516.1779 | 152516.1779 | 152516.1779 | 152516.1779 | 0 | 0 | 0 | 0 | 0 | 0 | 0 | 0 | 0 | 0 | 0
Unknown, non-commercial | 1112028.7939 | 1112028.7939 | 1.112 | 66439.2158 | 66439.2158 | 105049.8075 | 38610.5917 | 0 | 0% | 8.95% | 1.4% | 0.32764 | 0.2149 | 1.3777 | blended | 930.8 | 15 | Unknown | 0.74 | 0.84 | blended | blended | blended | 260 | 0.00106 | blended | blended | blended | blended | blended | blended | blended | blended | blended | blended | blended | blended | blended | blended | blended | blended | blended | blended | blended | blended | blended | blended | blended | blended | blended | blended | 66439.2158 | 67692.9594 | 68946.703 | 70200.4466 | 71454.1902 | 72370.7112 | 73624.4548 | 74878.1984 | 76131.942 | 77385.6856 | 78580.8573 | 78580.8573 | 78580.8573 | 78580.8573 | 78580.8573 | 0 | 0 | 0 | 0 | 0 | 0 | 0 | 0 | 0 | 0 | 0 | 66439.2158 | 67692.9594 | 68946.703 | 70200.4466 | 71454.1902 | 72370.7112 | 73624.4548 | 74878.1984 | 76131.942 | 77385.6856 | 78580.8573 | 78580.8573 | 78580.8573 | 78580.8573 | 78580.8573 | 0 | 0 | 0 | 0 | 0 | 0 | 0 | 0 | 0 | 0 | 0
Table 68. Cooktop Fuel Mix in Vermont Residential Buildings
[17 empty] | Cooktop Fuel | Building Type
[18 empty] | Single Family | Multifamily | Unknown
[17 empty] | Electric | 46% | 55% | 47%
[17 empty] | Propane (LP) | 42% | 3% | 38%
[17 empty] | Natural Gas (NG) | 12% | 42% | 15%
Table 69. Cooktop Energy Usage
[17 empty] | Cooktop Fuel | Heat Up Energy (MJ/Day) | Simmer Energy (MJ/Day) | Saute Energy (MJ/Day) | Total Energy (MJ/Day)
[17 empty] | Electricity (Standard Cooktop) | 2.32 | 0.98 | 0.76 | 4.06
[17 empty] | Electricity (Induction) | 2.05 | 0.86 | 0.67 | 3.58
[17 empty] | Natural Gas | 5.43 | 1.77 | 1.4 | 8.6
[17 empty] | Propane | 5.43 | 1.77 | 1.4 | 8.6

## RE_ENVE_AIRS
Characterization: | RE_ENVE_AIRS
Residential Air Sealing
Assumptions:
▪ Central A/C presence is unknown/not collected
▪ Heating efficiencies per Table 71 (known systems/fuels) or per Table 72 (unknown systems/fuels)
▪ Building type (single family or multifamily) is unknown/not collected
helper row
CFM50 Reduction | [6 empty] | 2025 First Year Savings |  |  |  | Affected Fuel Adders |  | Mixed Baseline Scenario Adders | [23 empty] | Affected Fuel Lifecycle Carbon Intensity - With Adder (gCO2e/MJ) | [25 empty] | Lifetime CO2e Reductions, Thermal [g] | [25 empty] | Lifetime CO2e Reductions, Total [g]
Range | Assumed Value | System Type | Fuel | Lifetime CO2e Reductions, Thermal [g] | Lifetime CO2e Reductions, Total [g] | Lifetime Credits | ΔCO2e | ΔCO2eheat | ΔCO2ecool | ΔCO2efan | TDL | CI' | TDLelec | TDLng | CI' prop | CI' oil | CI' wood | ΔEheat [MJ] | ΔEcool [MJ] | ΔEfan [MJ] | ΔEhl [MJ] | ΔEcl [MJ] | Measure Life | Fe | %Fossil | %Cool | ΔCFM | N | HDH [°F hr] | CDH [°F hr] | Adjheat | Adjcool | ηheat | ηcool | Specific Heat of Air | MJ/BTU | 2025 | 2026 | 2027 | 2028 | 2029 | 2030 | 2031 | 2032 | 2033 | 2034 | 2035 | 2036 | 2037 | 2038 | 2039 | 2040 | 2041 | 2042 | 2043 | 2044 | 2045 | 2046 | 2047 | 2048 | 2049 | 2050 | 2025 | 2026 | 2027 | 2028 | 2029 | 2030 | 2031 | 2032 | 2033 | 2034 | 2035 | 2036 | 2037 | 2038 | 2039 | 2040 | 2041 | 2042 | 2043 | 2044 | 2045 | 2046 | 2047 | 2048 | 2049 | 2050 | 2025 | 2026 | 2027 | 2028 | 2029 | 2030 | 2031 | 2032 | 2033 | 2034 | 2035 | 2036 | 2037 | 2038 | 2039 | 2040 | 2041 | 2042 | 2043 | 2044 | 2045 | 2046 | 2047 | 2048 | 2049 | 2050
>0 and <800 | 400 | Boiler | Oil | 3271808.6978 | 3294152.3299 | 3.2718 | 166733.5756 | 164480.6215 | 102.283 | 2150.671 | 0% | 0.2149 | 8.95% | 1.4% | 0.32764 | 0.2149 | 1.3777 | 1965.6897 | 2.4658 | 51.847 | 1670.8363 | 9.1727 | 20 | 3.14% | 84% | 6.9% | 400 | 17.1 | 113443 | 6619 | 0.55 | 0.75 | 0.85 | 3.72 | 1.08 | 0.00106 | 83.6758 | 83.6758 | 83.6758 | 83.6758 | 83.6758 | 83.1407 | 83.1407 | 83.1407 | 83.1407 | 83.1407 | 83.0516 | 83.0516 | 83.0516 | 83.0516 | 83.0516 | 83.0236 | 83.0236 | 83.0236 | 83.0236 | 83.0236 | 0 | 0 | 0 | 0 | 0 | 0 | 164480.6215 | 164480.6215 | 164480.6215 | 164480.6215 | 164480.6215 | 163428.7825 | 163428.7825 | 163428.7825 | 163428.7825 | 163428.7825 | 163253.6344 | 163253.6344 | 163253.6344 | 163253.6344 | 163253.6344 | 163198.7011 | 163198.7011 | 163198.7011 | 163198.7011 | 163198.7011 | 0 | 0 | 0 | 0 | 0 | 0 | 166733.5756 | 166576.9173 | 166420.259 | 166263.6008 | 166106.9425 | 164898.4452 | 164741.7869 | 164585.1286 | 164428.4704 | 164271.8121 | 163940.0058 | 163940.0058 | 163940.0058 | 163940.0058 | 163940.0058 | 163885.0725 | 163885.0725 | 163885.0725 | 163885.0725 | 163885.0725 | 0 | 0 | 0 | 0 | 0 | 0
| 400 | Boiler | Propane | 2732375.5443 | 2753534.2185 | 2.7324 | 139336.6674 | 137203.1952 | 102.283 | 2031.1893 | 0% | 0.32764 | 8.95% | 1.4% | 0.32764 | 0.2149 | 1.3777 | 1856.4847 | 2.4658 | 48.9666 | 1670.8363 | 9.1727 | 20 | 3.14% | 84% | 6.9% | 400 | 17.1 | 113443 | 6619 | 0.55 | 0.75 | 0.9 | 3.72 | 1.08 | 0.00106 | 73.9048 | 73.9048 | 73.9048 | 73.9048 | 73.9048 | 73.5345 | 73.5345 | 73.5345 | 73.5345 | 73.5345 | 73.4701 | 73.4701 | 73.4701 | 73.4701 | 73.4701 | 73.4507 | 73.4507 | 73.4507 | 73.4507 | 73.4507 | 0 | 0 | 0 | 0 | 0 | 0 | 137203.1952 | 137203.1952 | 137203.1952 | 137203.1952 | 137203.1952 | 136515.6769 | 136515.6769 | 136515.6769 | 136515.6769 | 136515.6769 | 136396.0403 | 136396.0403 | 136396.0403 | 136396.0403 | 136396.0403 | 136360.1965 | 136360.1965 | 136360.1965 | 136360.1965 | 136360.1965 | 0 | 0 | 0 | 0 | 0 | 0 | 139336.6674 | 139188.3173 | 139039.9671 | 138891.617 | 138743.2668 | 137907.3984 | 137759.0483 | 137610.6981 | 137462.348 | 137313.9978 | 137046.0111 | 137046.0111 | 137046.0111 | 137046.0111 | 137046.0111 | 137010.1673 | 137010.1673 | 137010.1673 | 137010.1673 | 137010.1673 | 0 | 0 | 0 | 0 | 0 | 0
| 400 | Boiler | Natural Gas | 2508782.7454 | 2530878.3631 | 2.5088 | 127777.91 | 125549.9638 | 102.283 | 2125.6632 | 1.4% | 0 | 8.95% | 1.4% | 0.32764 | 0.2149 | 1.3777 | 1942.8329 | 2.4658 | 51.2442 | 1670.8363 | 9.1727 | 20 | 3.14% | 84% | 6.9% | 400 | 17.1 | 113443 | 6619 | 0.55 | 0.75 | 0.86 | 3.72 | 1.08 | 0.00106 | 63.7174 | 63.7174 | 63.7174 | 63.7174 | 63.7174 | 63.6511 | 63.6511 | 63.6511 | 63.6511 | 63.6511 | 63.6399 | 63.6399 | 63.6399 | 63.6399 | 63.6399 | 63.6363 | 63.6363 | 63.6363 | 63.6363 | 63.6363 | 0 | 0 | 0 | 0 | 0 | 0 | 125549.9638 | 125549.9638 | 125549.9638 | 125549.9638 | 125549.9638 | 125419.296 | 125419.296 | 125419.296 | 125419.296 | 125419.296 | 125397.1892 | 125397.1892 | 125397.1892 | 125397.1892 | 125397.1892 | 125390.1001 | 125390.1001 | 125390.1001 | 125390.1001 | 125390.1001 | 0 | 0 | 0 | 0 | 0 | 0 | 127777.91 | 127622.9907 | 127468.0713 | 127313.152 | 127158.2326 | 126872.6454 | 126717.726 | 126562.8067 | 126407.8873 | 126252.968 | 126075.9418 | 126075.9418 | 126075.9418 | 126075.9418 | 126075.9418 | 126068.8528 | 126068.8528 | 126068.8528 | 126068.8528 | 126068.8528 | 0 | 0 | 0 | 0 | 0 | 0
| 400 | Boiler | Kerosene | 3279747.1681 | 3302090.8001 | 3.2797 | 167160.9445 | 164907.9904 | 102.283 | 2150.671 | 0% | 0.22206 | 8.95% | 1.4% | 0.32764 | 0.2149 | 1.3777 | 1965.6897 | 2.4658 | 51.847 | 1670.8363 | 9.1727 | 20 | 3.14% | 84% | 6.9% | 400 | 17.1 | 113443 | 6619 | 0.55 | 0.75 | 0.85 | 3.72 | 1.08 | 0.00106 | 83.8932 | 83.8932 | 83.8932 | 83.8932 | 83.8932 | 83.3423 | 83.3423 | 83.3423 | 83.3423 | 83.3423 | 83.2462 | 83.2462 | 83.2462 | 83.2462 | 83.2462 | 83.2178 | 83.2178 | 83.2178 | 83.2178 | 83.2178 | 0 | 0 | 0 | 0 | 0 | 0 | 164907.9904 | 164907.9904 | 164907.9904 | 164907.9904 | 164907.9904 | 163825.0438 | 163825.0438 | 163825.0438 | 163825.0438 | 163825.0438 | 163636.1181 | 163636.1181 | 163636.1181 | 163636.1181 | 163636.1181 | 163580.2813 | 163580.2813 | 163580.2813 | 163580.2813 | 163580.2813 | 0 | 0 | 0 | 0 | 0 | 0 | 167160.9445 | 167004.2862 | 166847.6279 | 166690.9697 | 166534.3114 | 165294.7065 | 165138.0483 | 164981.39 | 164824.7317 | 164668.0735 | 164322.4894 | 164322.4894 | 164322.4894 | 164322.4894 | 164322.4894 | 164266.6527 | 164266.6527 | 164266.6527 | 164266.6527 | 164266.6527 | 0 | 0 | 0 | 0 | 0 | 0
| 400 | Furnace | Oil | 3391509.016 | 3414632.9862 | 3.3915 | 172829.8424 | 170498.2053 | 102.283 | 2229.3541 | 0% | 0.2149 | 8.95% | 1.4% | 0.32764 | 0.2149 | 1.3777 | 2037.6052 | 2.4658 | 53.7439 | 1670.8363 | 9.1727 | 20 | 3.14% | 84% | 6.9% | 400 | 17.1 | 113443 | 6619 | 0.55 | 0.75 | 0.82 | 3.72 | 1.08 | 0.00106 | 83.6758 | 83.6758 | 83.6758 | 83.6758 | 83.6758 | 83.1407 | 83.1407 | 83.1407 | 83.1407 | 83.1407 | 83.0516 | 83.0516 | 83.0516 | 83.0516 | 83.0516 | 83.0236 | 83.0236 | 83.0236 | 83.0236 | 83.0236 | 0 | 0 | 0 | 0 | 0 | 0 | 170498.2053 | 170498.2053 | 170498.2053 | 170498.2053 | 170498.2053 | 169407.8843 | 169407.8843 | 169407.8843 | 169407.8843 | 169407.8843 | 169226.3284 | 169226.3284 | 169226.3284 | 169226.3284 | 169226.3284 | 169169.3853 | 169169.3853 | 169169.3853 | 169169.3853 | 169169.3853 | 0 | 0 | 0 | 0 | 0 | 0 | 172829.8424 | 172667.7129 | 172505.5834 | 172343.454 | 172181.3245 | 170928.8741 | 170766.7446 | 170604.6152 | 170442.4857 | 170280.3562 | 169936.6709 | 169936.6709 | 169936.6709 | 169936.6709 | 169936.6709 | 169879.7278 | 169879.7278 | 169879.7278 | 169879.7278 | 169879.7278 | 0 | 0 | 0 | 0 | 0 | 0
| 400 | Furnace | Propane | 2732375.5443 | 2753534.2185 | 2.7324 | 139336.6674 | 137203.1952 | 102.283 | 2031.1893 | 0% | 0.32764 | 8.95% | 1.4% | 0.32764 | 0.2149 | 1.3777 | 1856.4847 | 2.4658 | 48.9666 | 1670.8363 | 9.1727 | 20 | 3.14% | 84% | 6.9% | 400 | 17.1 | 113443 | 6619 | 0.55 | 0.75 | 0.9 | 3.72 | 1.08 | 0.00106 | 73.9048 | 73.9048 | 73.9048 | 73.9048 | 73.9048 | 73.5345 | 73.5345 | 73.5345 | 73.5345 | 73.5345 | 73.4701 | 73.4701 | 73.4701 | 73.4701 | 73.4701 | 73.4507 | 73.4507 | 73.4507 | 73.4507 | 73.4507 | 0 | 0 | 0 | 0 | 0 | 0 | 137203.1952 | 137203.1952 | 137203.1952 | 137203.1952 | 137203.1952 | 136515.6769 | 136515.6769 | 136515.6769 | 136515.6769 | 136515.6769 | 136396.0403 | 136396.0403 | 136396.0403 | 136396.0403 | 136396.0403 | 136360.1965 | 136360.1965 | 136360.1965 | 136360.1965 | 136360.1965 | 0 | 0 | 0 | 0 | 0 | 0 | 139336.6674 | 139188.3173 | 139039.9671 | 138891.617 | 138743.2668 | 137907.3984 | 137759.0483 | 137610.6981 | 137462.348 | 137313.9978 | 137046.0111 | 137046.0111 | 137046.0111 | 137046.0111 | 137046.0111 | 137010.1673 | 137010.1673 | 137010.1673 | 137010.1673 | 137010.1673 | 0 | 0 | 0 | 0 | 0 | 0
| 400 | Furnace | Natural Gas | 2295269.3203 | 2315570.7909 | 2.2953 | 116911.8992 | 114864.8605 | 102.283 | 1944.7557 | 1.4% | 0 | 8.95% | 1.4% | 0.32764 | 0.2149 | 1.3777 | 1777.4854 | 2.4658 | 46.883 | 1670.8363 | 9.1727 | 20 | 3.14% | 84% | 6.9% | 400 | 17.1 | 113443 | 6619 | 0.55 | 0.75 | 0.94 | 3.72 | 1.08 | 0.00106 | 63.7174 | 63.7174 | 63.7174 | 63.7174 | 63.7174 | 63.6511 | 63.6511 | 63.6511 | 63.6511 | 63.6511 | 63.6399 | 63.6399 | 63.6399 | 63.6399 | 63.6399 | 63.6363 | 63.6363 | 63.6363 | 63.6363 | 63.6363 | 0 | 0 | 0 | 0 | 0 | 0 | 114864.8605 | 114864.8605 | 114864.8605 | 114864.8605 | 114864.8605 | 114745.3133 | 114745.3133 | 114745.3133 | 114745.3133 | 114745.3133 | 114725.088 | 114725.088 | 114725.088 | 114725.088 | 114725.088 | 114718.6022 | 114718.6022 | 114718.6022 | 114718.6022 | 114718.6022 | 0 | 0 | 0 | 0 | 0 | 0 | 116911.8992 | 116769.5592 | 116627.2192 | 116484.8792 | 116342.5391 | 116080.6519 | 115938.3119 | 115795.9719 | 115653.6318 | 115511.2918 | 115348.7264 | 115348.7264 | 115348.7264 | 115348.7264 | 115348.7264 | 115342.2407 | 115342.2407 | 115342.2407 | 115342.2407 | 115342.2407 | 0 | 0 | 0 | 0 | 0 | 0
| 400 | Furnace | Kerosene | 3399737.9181 | 3422861.8883 | 3.3997 | 173272.8467 | 170941.2096 | 102.283 | 2229.3541 | 0% | 0.22206 | 8.95% | 1.4% | 0.32764 | 0.2149 | 1.3777 | 2037.6052 | 2.4658 | 53.7439 | 1670.8363 | 9.1727 | 20 | 3.14% | 84% | 6.9% | 400 | 17.1 | 113443 | 6619 | 0.55 | 0.75 | 0.82 | 3.72 | 1.08 | 0.00106 | 83.8932 | 83.8932 | 83.8932 | 83.8932 | 83.8932 | 83.3423 | 83.3423 | 83.3423 | 83.3423 | 83.3423 | 83.2462 | 83.2462 | 83.2462 | 83.2462 | 83.2462 | 83.2178 | 83.2178 | 83.2178 | 83.2178 | 83.2178 | 0 | 0 | 0 | 0 | 0 | 0 | 170941.2096 | 170941.2096 | 170941.2096 | 170941.2096 | 170941.2096 | 169818.643 | 169818.643 | 169818.643 | 169818.643 | 169818.643 | 169622.8053 | 169622.8053 | 169622.8053 | 169622.8053 | 169622.8053 | 169564.9257 | 169564.9257 | 169564.9257 | 169564.9257 | 169564.9257 | 0 | 0 | 0 | 0 | 0 | 0 | 173272.8467 | 173110.7172 | 172948.5878 | 172786.4583 | 172624.3289 | 171339.6328 | 171177.5033 | 171015.3739 | 170853.2444 | 170691.1149 | 170333.1478 | 170333.1478 | 170333.1478 | 170333.1478 | 170333.1478 | 170275.2682 | 170275.2682 | 170275.2682 | 170275.2682 | 170275.2682 | 0 | 0 | 0 | 0 | 0 | 0
| 400 | Heat Pump | Electricity | 209561.5381 | 216103.323 | 0.20956 | 21790.139 | 21130.5175 | 102.283 | 557.3385 | 8.95% | 0 | 8.95% | 1.4% | 0.32764 | 0.2149 | 1.3777 | 509.4013 | 2.4658 | 13.436 | 1670.8363 | 9.1727 | 20 | 3.14% | 84% | 6.9% | 400 | 17.1 | 113443 | 6619 | 0.55 | 0.75 | 3.28 | 3.72 | 1.08 | 0.00106 | 37.7685 | 35.1423 | 32.5161 | 29.8899 | 27.2636 | 24.6374 | 22.0112 | 19.385 | 16.7588 | 14.1326 | 11.5063 | 11.5063 | 11.5063 | 11.5063 | 11.5063 | 11.5063 | 11.5063 | 11.5063 | 11.5063 | 11.5063 | 0 | 0 | 0 | 0 | 0 | 0 | 21130.5175 | 19661.2153 | 18191.9132 | 16722.611 | 15253.3089 | 13784.0067 | 12314.7046 | 10845.4024 | 9376.1003 | 7906.7982 | 6437.496 | 6437.496 | 6437.496 | 6437.496 | 6437.496 | 6437.496 | 6437.496 | 6437.496 | 6437.496 | 6437.496 | 0 | 0 | 0 | 0 | 0 | 0 | 21790.139 | 20274.9703 | 18759.8016 | 17244.633 | 15729.4643 | 14214.2956 | 12699.127 | 11183.9583 | 9668.7896 | 8153.621 | 6638.4523 | 6638.4523 | 6638.4523 | 6638.4523 | 6638.4523 | 6638.4523 | 6638.4523 | 6638.4523 | 6638.4523 | 6638.4523 | 0 | 0 | 0 | 0 | 0 | 0
| 400 | Baseboard | Electricity | 687361.8451 | 706506.0908 | 0.68736 | 71238.4506 | 69308.0973 | 102.283 | 1828.0704 | 8.95% | 0 | 8.95% | 1.4% | 0.32764 | 0.2149 | 1.3777 | 1670.8363 | 2.4658 | 44.07 | 1670.8363 | 9.1727 | 20 | 3.14% | 84% | 6.9% | 400 | 17.1 | 113443 | 6619 | 0.55 | 0.75 | 1 | 3.72 | 1.08 | 0.00106 | 37.7685 | 35.1423 | 32.5161 | 29.8899 | 27.2636 | 24.6374 | 22.0112 | 19.385 | 16.7588 | 14.1326 | 11.5063 | 11.5063 | 11.5063 | 11.5063 | 11.5063 | 11.5063 | 11.5063 | 11.5063 | 11.5063 | 11.5063 | 0 | 0 | 0 | 0 | 0 | 0 | 69308.0973 | 64488.7862 | 59669.4752 | 54850.1642 | 50030.8531 | 45211.5421 | 40392.2311 | 35572.92 | 30753.609 | 25934.2979 | 21114.9869 | 21114.9869 | 21114.9869 | 21114.9869 | 21114.9869 | 21114.9869 | 21114.9869 | 21114.9869 | 21114.9869 | 21114.9869 | 0 | 0 | 0 | 0 | 0 | 0 | 71238.4506 | 66284.9132 | 61331.3758 | 56377.8385 | 51424.3011 | 46470.7637 | 41517.2263 | 36563.6889 | 31610.1515 | 26656.6141 | 21703.0767 | 21703.0767 | 21703.0767 | 21703.0767 | 21703.0767 | 21703.0767 | 21703.0767 | 21703.0767 | 21703.0767 | 21703.0767 | 0 | 0 | 0 | 0 | 0 | 0
| 400 | Pellet Stove | Wood Pellets | 1297541.9995 | 1324456.1835 | 1.2975 | 71467.6002 | 68753.7881 | 102.283 | 2611.5291 | 0% | 1.9568 | 8.95% | 1.4% | 0.32764 | 0.2149 | 1.3777 | 2386.909 | 2.4658 | 62.9571 | 1670.8363 | 9.1727 | 20 | 3.14% | 84% | 6.9% | 400 | 17.1 | 113443 | 6619 | 0.55 | 0.75 | 0.7 | 3.72 | 1.08 | 0.00106 | 28.8045 | 28.8045 | 28.8045 | 28.8045 | 28.8045 | 26.8895 | 26.8895 | 26.8895 | 26.8895 | 26.8895 | 26.5658 | 26.5658 | 26.5658 | 26.5658 | 26.5658 | 26.4617 | 26.4617 | 26.4617 | 26.4617 | 26.4617 | 0 | 0 | 0 | 0 | 0 | 0 | 68753.7881 | 68753.7881 | 68753.7881 | 68753.7881 | 68753.7881 | 64182.7705 | 64182.7705 | 64182.7705 | 64182.7705 | 64182.7705 | 63410.1174 | 63410.1174 | 63410.1174 | 63410.1174 | 63410.1174 | 63161.7239 | 63161.7239 | 63161.7239 | 63161.7239 | 63161.7239 | 0 | 0 | 0 | 0 | 0 | 0 | 71467.6002 | 71278.8964 | 71090.1925 | 70901.4887 | 70712.7848 | 65953.0633 | 65764.3595 | 65575.6556 | 65386.9518 | 65198.2479 | 64236.8911 | 64236.8911 | 64236.8911 | 64236.8911 | 64236.8911 | 63988.4975 | 63988.4975 | 63988.4975 | 63988.4975 | 63988.4975 | 0 | 0 | 0 | 0 | 0 | 0
| 400 | Unknown | Unknown, non-commercial | 2704802.016 | 2726889.3698 | 2.7048 | 139104.8137 | 136877.7008 | 102.283 | 2124.83 | 0% | 0 | 8.95% | 1.4% | 0.32764 | 0.2149 | 1.3777 | blended | 2.4658 | 51.2241 | 1670.8363 | 9.1727 | 20 | 3.14% | 84% | 6.9% | 400 | 17.1 | 113443 | 6619 | 0.55 | 0.75 | blended | 3.72 | 1.08 | 0.00106 | blended | blended | blended | blended | blended | blended | blended | blended | blended | blended | blended | blended | blended | blended | blended | blended | blended | blended | blended | blended | blended | blended | blended | blended | blended | blended | 136877.7008 | 136724.7068 | 136571.7128 | 136418.7188 | 136265.7248 | 135496.3214 | 135343.3274 | 135190.3334 | 135037.3394 | 134884.3454 | 134614.7232 | 134614.7232 | 134614.7232 | 134614.7232 | 134614.7232 | 134583.6338 | 134583.6338 | 134583.6338 | 134583.6338 | 134583.6338 | 0 | 0 | 0 | 0 | 0 | 0 | 139104.8137 | 138796.9583 | 138489.1029 | 138181.2475 | 137873.3921 | 136949.1273 | 136641.2719 | 136333.4164 | 136025.561 | 135717.7056 | 135293.222 | 135293.222 | 135293.222 | 135293.222 | 135293.222 | 135262.1326 | 135262.1326 | 135262.1326 | 135262.1326 | 135262.1326 | 0 | 0 | 0 | 0 | 0 | 0
800 to <1600 | 1200 | Boiler | Oil | 9815426.0934 | 9882456.9896 | 9.8154 | 500200.7267 | 493441.8646 | 306.8489 | 6452.0131 | 0% | 0.2149 | 8.95% | 1.4% | 0.32764 | 0.2149 | 1.3777 | 5897.0692 | 7.3973 | 155.5411 | 5012.5088 | 27.518 | 20 | 3.14% | 84% | 6.9% | 1200 | 17.1 | 113443 | 6619 | 0.55 | 0.75 | 0.85 | 3.72 | 1.08 | 0.00106 | 83.6758 | 83.6758 | 83.6758 | 83.6758 | 83.6758 | 83.1407 | 83.1407 | 83.1407 | 83.1407 | 83.1407 | 83.0516 | 83.0516 | 83.0516 | 83.0516 | 83.0516 | 83.0236 | 83.0236 | 83.0236 | 83.0236 | 83.0236 | 0 | 0 | 0 | 0 | 0 | 0 | 493441.8646 | 493441.8646 | 493441.8646 | 493441.8646 | 493441.8646 | 490286.3474 | 490286.3474 | 490286.3474 | 490286.3474 | 490286.3474 | 489760.9033 | 489760.9033 | 489760.9033 | 489760.9033 | 489760.9033 | 489596.1033 | 489596.1033 | 489596.1033 | 489596.1033 | 489596.1033 | 0 | 0 | 0 | 0 | 0 | 0 | 500200.7267 | 499730.7519 | 499260.7771 | 498790.8023 | 498320.8275 | 494695.3355 | 494225.3607 | 493755.3859 | 493285.4112 | 492815.4364 | 491820.0175 | 491820.0175 | 491820.0175 | 491820.0175 | 491820.0175 | 491655.2174 | 491655.2174 | 491655.2174 | 491655.2174 | 491655.2174 | 0 | 0 | 0 | 0 | 0 | 0
| 1200 | Boiler | Propane | 8197126.633 | 8260602.6554 | 8.1971 | 418010.0023 | 411609.5855 | 306.8489 | 6093.5679 | 0% | 0.32764 | 8.95% | 1.4% | 0.32764 | 0.2149 | 1.3777 | 5569.4542 | 7.3973 | 146.8999 | 5012.5088 | 27.518 | 20 | 3.14% | 84% | 6.9% | 1200 | 17.1 | 113443 | 6619 | 0.55 | 0.75 | 0.9 | 3.72 | 1.08 | 0.00106 | 73.9048 | 73.9048 | 73.9048 | 73.9048 | 73.9048 | 73.5345 | 73.5345 | 73.5345 | 73.5345 | 73.5345 | 73.4701 | 73.4701 | 73.4701 | 73.4701 | 73.4701 | 73.4507 | 73.4507 | 73.4507 | 73.4507 | 73.4507 | 0 | 0 | 0 | 0 | 0 | 0 | 411609.5855 | 411609.5855 | 411609.5855 | 411609.5855 | 411609.5855 | 409547.0307 | 409547.0307 | 409547.0307 | 409547.0307 | 409547.0307 | 409188.121 | 409188.121 | 409188.121 | 409188.121 | 409188.121 | 409080.5894 | 409080.5894 | 409080.5894 | 409080.5894 | 409080.5894 | 0 | 0 | 0 | 0 | 0 | 0 | 418010.0023 | 417564.9519 | 417119.9014 | 416674.851 | 416229.8005 | 413722.1953 | 413277.1448 | 412832.0944 | 412387.0439 | 411941.9935 | 411138.0334 | 411138.0334 | 411138.0334 | 411138.0334 | 411138.0334 | 411030.5018 | 411030.5018 | 411030.5018 | 411030.5018 | 411030.5018 | 0 | 0 | 0 | 0 | 0 | 0
| 1200 | Boiler | Natural Gas | 7526348.2363 | 7592635.0892 | 7.5263 | 383333.7301 | 376649.8915 | 306.8489 | 6376.9897 | 1.4% | 0 | 8.95% | 1.4% | 0.32764 | 0.2149 | 1.3777 | 5828.4986 | 7.3973 | 153.7325 | 5012.5088 | 27.518 | 20 | 3.14% | 84% | 6.9% | 1200 | 17.1 | 113443 | 6619 | 0.55 | 0.75 | 0.86 | 3.72 | 1.08 | 0.00106 | 63.7174 | 63.7174 | 63.7174 | 63.7174 | 63.7174 | 63.6511 | 63.6511 | 63.6511 | 63.6511 | 63.6511 | 63.6399 | 63.6399 | 63.6399 | 63.6399 | 63.6399 | 63.6363 | 63.6363 | 63.6363 | 63.6363 | 63.6363 | 0 | 0 | 0 | 0 | 0 | 0 | 376649.8915 | 376649.8915 | 376649.8915 | 376649.8915 | 376649.8915 | 376257.8879 | 376257.8879 | 376257.8879 | 376257.8879 | 376257.8879 | 376191.5676 | 376191.5676 | 376191.5676 | 376191.5676 | 376191.5676 | 376170.3003 | 376170.3003 | 376170.3003 | 376170.3003 | 376170.3003 | 0 | 0 | 0 | 0 | 0 | 0 | 383333.7301 | 382868.9721 | 382404.214 | 381939.4559 | 381474.6979 | 380617.9362 | 380153.1781 | 379688.42 | 379223.662 | 378758.9039 | 378227.8255 | 378227.8255 | 378227.8255 | 378227.8255 | 378227.8255 | 378206.5583 | 378206.5583 | 378206.5583 | 378206.5583 | 378206.5583 | 0 | 0 | 0 | 0 | 0 | 0
| 1200 | Boiler | Kerosene | 9839241.5042 | 9906272.4004 | 9.8392 | 501482.8334 | 494723.9713 | 306.8489 | 6452.0131 | 0% | 0.22206 | 8.95% | 1.4% | 0.32764 | 0.2149 | 1.3777 | 5897.0692 | 7.3973 | 155.5411 | 5012.5088 | 27.518 | 20 | 3.14% | 84% | 6.9% | 1200 | 17.1 | 113443 | 6619 | 0.55 | 0.75 | 0.85 | 3.72 | 1.08 | 0.00106 | 83.8932 | 83.8932 | 83.8932 | 83.8932 | 83.8932 | 83.3423 | 83.3423 | 83.3423 | 83.3423 | 83.3423 | 83.2462 | 83.2462 | 83.2462 | 83.2462 | 83.2462 | 83.2178 | 83.2178 | 83.2178 | 83.2178 | 83.2178 | 0 | 0 | 0 | 0 | 0 | 0 | 494723.9713 | 494723.9713 | 494723.9713 | 494723.9713 | 494723.9713 | 491475.1315 | 491475.1315 | 491475.1315 | 491475.1315 | 491475.1315 | 490908.3542 | 490908.3542 | 490908.3542 | 490908.3542 | 490908.3542 | 490740.8439 | 490740.8439 | 490740.8439 | 490740.8439 | 490740.8439 | 0 | 0 | 0 | 0 | 0 | 0 | 501482.8334 | 501012.8586 | 500542.8838 | 500072.909 | 499602.9342 | 495884.1196 | 495414.1448 | 494944.17 | 494474.1952 | 494004.2204 | 492967.4683 | 492967.4683 | 492967.4683 | 492967.4683 | 492967.4683 | 492799.958 | 492799.958 | 492799.958 | 492799.958 | 492799.958 | 0 | 0 | 0 | 0 | 0 | 0
| 1200 | Furnace | Oil | 10174527.048 | 10243898.9587 | 10.1745 | 518489.5271 | 511494.6158 | 306.8489 | 6688.0623 | 0% | 0.2149 | 8.95% | 1.4% | 0.32764 | 0.2149 | 1.3777 | 6112.8156 | 7.3973 | 161.2316 | 5012.5088 | 27.518 | 20 | 3.14% | 84% | 6.9% | 1200 | 17.1 | 113443 | 6619 | 0.55 | 0.75 | 0.82 | 3.72 | 1.08 | 0.00106 | 83.6758 | 83.6758 | 83.6758 | 83.6758 | 83.6758 | 83.1407 | 83.1407 | 83.1407 | 83.1407 | 83.1407 | 83.0516 | 83.0516 | 83.0516 | 83.0516 | 83.0516 | 83.0236 | 83.0236 | 83.0236 | 83.0236 | 83.0236 | 0 | 0 | 0 | 0 | 0 | 0 | 511494.6158 | 511494.6158 | 511494.6158 | 511494.6158 | 511494.6158 | 508223.6528 | 508223.6528 | 508223.6528 | 508223.6528 | 508223.6528 | 507678.9852 | 507678.9852 | 507678.9852 | 507678.9852 | 507678.9852 | 507508.1558 | 507508.1558 | 507508.1558 | 507508.1558 | 507508.1558 | 0 | 0 | 0 | 0 | 0 | 0 | 518489.5271 | 518003.1387 | 517516.7503 | 517030.3619 | 516543.9735 | 512786.6222 | 512300.2338 | 511813.8455 | 511327.4571 | 510841.0687 | 509810.0127 | 509810.0127 | 509810.0127 | 509810.0127 | 509810.0127 | 509639.1833 | 509639.1833 | 509639.1833 | 509639.1833 | 509639.1833 | 0 | 0 | 0 | 0 | 0 | 0
| 1200 | Furnace | Propane | 8197126.633 | 8260602.6554 | 8.1971 | 418010.0023 | 411609.5855 | 306.8489 | 6093.5679 | 0% | 0.32764 | 8.95% | 1.4% | 0.32764 | 0.2149 | 1.3777 | 5569.4542 | 7.3973 | 146.8999 | 5012.5088 | 27.518 | 20 | 3.14% | 84% | 6.9% | 1200 | 17.1 | 113443 | 6619 | 0.55 | 0.75 | 0.9 | 3.72 | 1.08 | 0.00106 | 73.9048 | 73.9048 | 73.9048 | 73.9048 | 73.9048 | 73.5345 | 73.5345 | 73.5345 | 73.5345 | 73.5345 | 73.4701 | 73.4701 | 73.4701 | 73.4701 | 73.4701 | 73.4507 | 73.4507 | 73.4507 | 73.4507 | 73.4507 | 0 | 0 | 0 | 0 | 0 | 0 | 411609.5855 | 411609.5855 | 411609.5855 | 411609.5855 | 411609.5855 | 409547.0307 | 409547.0307 | 409547.0307 | 409547.0307 | 409547.0307 | 409188.121 | 409188.121 | 409188.121 | 409188.121 | 409188.121 | 409080.5894 | 409080.5894 | 409080.5894 | 409080.5894 | 409080.5894 | 0 | 0 | 0 | 0 | 0 | 0 | 418010.0023 | 417564.9519 | 417119.9014 | 416674.851 | 416229.8005 | 413722.1953 | 413277.1448 | 412832.0944 | 412387.0439 | 411941.9935 | 411138.0334 | 411138.0334 | 411138.0334 | 411138.0334 | 411138.0334 | 411030.5018 | 411030.5018 | 411030.5018 | 411030.5018 | 411030.5018 | 0 | 0 | 0 | 0 | 0 | 0
| 1200 | Furnace | Natural Gas | 6885807.9609 | 6946712.3726 | 6.8858 | 350735.6977 | 344594.5816 | 306.8489 | 5834.2672 | 1.4% | 0 | 8.95% | 1.4% | 0.32764 | 0.2149 | 1.3777 | 5332.4562 | 7.3973 | 140.6489 | 5012.5088 | 27.518 | 20 | 3.14% | 84% | 6.9% | 1200 | 17.1 | 113443 | 6619 | 0.55 | 0.75 | 0.94 | 3.72 | 1.08 | 0.00106 | 63.7174 | 63.7174 | 63.7174 | 63.7174 | 63.7174 | 63.6511 | 63.6511 | 63.6511 | 63.6511 | 63.6511 | 63.6399 | 63.6399 | 63.6399 | 63.6399 | 63.6399 | 63.6363 | 63.6363 | 63.6363 | 63.6363 | 63.6363 | 0 | 0 | 0 | 0 | 0 | 0 | 344594.5816 | 344594.5816 | 344594.5816 | 344594.5816 | 344594.5816 | 344235.94 | 344235.94 | 344235.94 | 344235.94 | 344235.94 | 344175.2639 | 344175.2639 | 344175.2639 | 344175.2639 | 344175.2639 | 344155.8067 | 344155.8067 | 344155.8067 | 344155.8067 | 344155.8067 | 0 | 0 | 0 | 0 | 0 | 0 | 350735.6977 | 350308.6776 | 349881.6576 | 349454.6375 | 349027.6174 | 348241.9557 | 347814.9356 | 347387.9156 | 346960.8955 | 346533.8754 | 346046.1793 | 346046.1793 | 346046.1793 | 346046.1793 | 346046.1793 | 346026.7221 | 346026.7221 | 346026.7221 | 346026.7221 | 346026.7221 | 0 | 0 | 0 | 0 | 0 | 0
| 1200 | Furnace | Kerosene | 10199213.7543 | 10268585.6649 | 10.1992 | 519818.5401 | 512823.6288 | 306.8489 | 6688.0623 | 0% | 0.22206 | 8.95% | 1.4% | 0.32764 | 0.2149 | 1.3777 | 6112.8156 | 7.3973 | 161.2316 | 5012.5088 | 27.518 | 20 | 3.14% | 84% | 6.9% | 1200 | 17.1 | 113443 | 6619 | 0.55 | 0.75 | 0.82 | 3.72 | 1.08 | 0.00106 | 83.8932 | 83.8932 | 83.8932 | 83.8932 | 83.8932 | 83.3423 | 83.3423 | 83.3423 | 83.3423 | 83.3423 | 83.2462 | 83.2462 | 83.2462 | 83.2462 | 83.2462 | 83.2178 | 83.2178 | 83.2178 | 83.2178 | 83.2178 | 0 | 0 | 0 | 0 | 0 | 0 | 512823.6288 | 512823.6288 | 512823.6288 | 512823.6288 | 512823.6288 | 509455.929 | 509455.929 | 509455.929 | 509455.929 | 509455.929 | 508868.4159 | 508868.4159 | 508868.4159 | 508868.4159 | 508868.4159 | 508694.7772 | 508694.7772 | 508694.7772 | 508694.7772 | 508694.7772 | 0 | 0 | 0 | 0 | 0 | 0 | 519818.5401 | 519332.1517 | 518845.7633 | 518359.375 | 517872.9866 | 514018.8984 | 513532.51 | 513046.1216 | 512559.7332 | 512073.3448 | 510999.4434 | 510999.4434 | 510999.4434 | 510999.4434 | 510999.4434 | 510825.8047 | 510825.8047 | 510825.8047 | 510825.8047 | 510825.8047 | 0 | 0 | 0 | 0 | 0 | 0
| 1200 | Heat Pump | Electricity | 628684.6144 | 648309.9689 | 0.62868 | 65370.4169 | 63391.5524 | 306.8489 | 1672.0156 | 8.95% | 0 | 8.95% | 1.4% | 0.32764 | 0.2149 | 1.3777 | 1528.2039 | 7.3973 | 40.3079 | 5012.5088 | 27.518 | 20 | 3.14% | 84% | 6.9% | 1200 | 17.1 | 113443 | 6619 | 0.55 | 0.75 | 3.28 | 3.72 | 1.08 | 0.00106 | 37.7685 | 35.1423 | 32.5161 | 29.8899 | 27.2636 | 24.6374 | 22.0112 | 19.385 | 16.7588 | 14.1326 | 11.5063 | 11.5063 | 11.5063 | 11.5063 | 11.5063 | 11.5063 | 11.5063 | 11.5063 | 11.5063 | 11.5063 | 0 | 0 | 0 | 0 | 0 | 0 | 63391.5524 | 58983.646 | 54575.7395 | 50167.8331 | 45759.9266 | 41352.0202 | 36944.1138 | 32536.2073 | 28128.3009 | 23720.3945 | 19312.488 | 19312.488 | 19312.488 | 19312.488 | 19312.488 | 19312.488 | 19312.488 | 19312.488 | 19312.488 | 19312.488 | 0 | 0 | 0 | 0 | 0 | 0 | 65370.4169 | 60824.9109 | 56279.4049 | 51733.8989 | 47188.3929 | 42642.8869 | 38097.3809 | 33551.8749 | 29006.3689 | 24460.8629 | 19915.357 | 19915.357 | 19915.357 | 19915.357 | 19915.357 | 19915.357 | 19915.357 | 19915.357 | 19915.357 | 19915.357 | 0 | 0 | 0 | 0 | 0 | 0
| 1200 | Baseboard | Electricity | 2062085.5353 | 2119518.2725 | 2.0621 | 213715.3519 | 207924.2918 | 306.8489 | 5484.2111 | 8.95% | 0 | 8.95% | 1.4% | 0.32764 | 0.2149 | 1.3777 | 5012.5088 | 7.3973 | 132.2099 | 5012.5088 | 27.518 | 20 | 3.14% | 84% | 6.9% | 1200 | 17.1 | 113443 | 6619 | 0.55 | 0.75 | 1 | 3.72 | 1.08 | 0.00106 | 37.7685 | 35.1423 | 32.5161 | 29.8899 | 27.2636 | 24.6374 | 22.0112 | 19.385 | 16.7588 | 14.1326 | 11.5063 | 11.5063 | 11.5063 | 11.5063 | 11.5063 | 11.5063 | 11.5063 | 11.5063 | 11.5063 | 11.5063 | 0 | 0 | 0 | 0 | 0 | 0 | 207924.2918 | 193466.3587 | 179008.4256 | 164550.4925 | 150092.5594 | 135634.6263 | 121176.6932 | 106718.76 | 92260.8269 | 77802.8938 | 63344.9607 | 63344.9607 | 63344.9607 | 63344.9607 | 63344.9607 | 63344.9607 | 63344.9607 | 63344.9607 | 63344.9607 | 63344.9607 | 0 | 0 | 0 | 0 | 0 | 0 | 213715.3519 | 198854.7397 | 183994.1275 | 169133.5154 | 154272.9032 | 139412.291 | 124551.6788 | 109691.0667 | 94830.4545 | 79969.8423 | 65109.2301 | 65109.2301 | 65109.2301 | 65109.2301 | 65109.2301 | 65109.2301 | 65109.2301 | 65109.2301 | 65109.2301 | 65109.2301 | 0 | 0 | 0 | 0 | 0 | 0
| 1200 | Pellet Stove | Wood Pellets | 3892625.9985 | 3973368.5505 | 3.8926 | 214402.8007 | 206261.3644 | 306.8489 | 7834.5873 | 0% | 1.9568 | 8.95% | 1.4% | 0.32764 | 0.2149 | 1.3777 | 7160.7269 | 7.3973 | 188.8713 | 5012.5088 | 27.518 | 20 | 3.14% | 84% | 6.9% | 1200 | 17.1 | 113443 | 6619 | 0.55 | 0.75 | 0.7 | 3.72 | 1.08 | 0.00106 | 28.8045 | 28.8045 | 28.8045 | 28.8045 | 28.8045 | 26.8895 | 26.8895 | 26.8895 | 26.8895 | 26.8895 | 26.5658 | 26.5658 | 26.5658 | 26.5658 | 26.5658 | 26.4617 | 26.4617 | 26.4617 | 26.4617 | 26.4617 | 0 | 0 | 0 | 0 | 0 | 0 | 206261.3644 | 206261.3644 | 206261.3644 | 206261.3644 | 206261.3644 | 192548.3114 | 192548.3114 | 192548.3114 | 192548.3114 | 192548.3114 | 190230.3523 | 190230.3523 | 190230.3523 | 190230.3523 | 190230.3523 | 189485.1716 | 189485.1716 | 189485.1716 | 189485.1716 | 189485.1716 | 0 | 0 | 0 | 0 | 0 | 0 | 214402.8007 | 213836.6891 | 213270.5776 | 212704.466 | 212138.3545 | 197859.19 | 197293.0784 | 196726.9669 | 196160.8554 | 195594.7438 | 192710.6732 | 192710.6732 | 192710.6732 | 192710.6732 | 192710.6732 | 191965.4924 | 191965.4924 | 191965.4924 | 191965.4924 | 191965.4924 | 0 | 0 | 0 | 0 | 0 | 0
| 1200 | Unknown | Unknown, non-commercial | 8114406.048 | 8180668.1094 | 8.1144 | 417314.4412 | 410633.1024 | 306.8489 | 6374.4899 | 0% | 0 | 8.95% | 1.4% | 0.32764 | 0.2149 | 1.3777 | blended | 7.3973 | 153.6722 | 5012.5088 | 27.518 | 20 | 3.14% | 84% | 6.9% | 1200 | 17.1 | 113443 | 6619 | 0.55 | 0.75 | blended | 3.72 | 1.08 | 0.00106 | blended | blended | blended | blended | blended | blended | blended | blended | blended | blended | blended | blended | blended | blended | blended | blended | blended | blended | blended | blended | blended | blended | blended | blended | blended | blended | 410633.1024 | 410174.1204 | 409715.1384 | 409256.1564 | 408797.1744 | 406488.9642 | 406029.9822 | 405571.0002 | 405112.0182 | 404653.0362 | 403844.1696 | 403844.1696 | 403844.1696 | 403844.1696 | 403844.1696 | 403750.9014 | 403750.9014 | 403750.9014 | 403750.9014 | 403750.9014 | 0 | 0 | 0 | 0 | 0 | 0 | 417314.4412 | 416390.875 | 415467.3087 | 414543.7425 | 413620.1762 | 410847.3818 | 409923.8156 | 409000.2493 | 408076.6831 | 407153.1168 | 405879.666 | 405879.666 | 405879.666 | 405879.666 | 405879.666 | 405786.3978 | 405786.3978 | 405786.3978 | 405786.3978 | 405786.3978 | 0 | 0 | 0 | 0 | 0 | 0
>1600 | 2000 | Boiler | Oil | 16359043.489 | 16470761.6493 | 16.359 | 833667.8778 | 822403.1077 | 511.4149 | 10753.3551 | 0% | 0.2149 | 8.95% | 1.4% | 0.32764 | 0.2149 | 1.3777 | 9828.4486 | 12.3289 | 259.2352 | 8354.1813 | 45.8634 | 20 | 3.14% | 84% | 6.9% | 2000 | 17.1 | 113443 | 6619 | 0.55 | 0.75 | 0.85 | 3.72 | 1.08 | 0.00106 | 83.6758 | 83.6758 | 83.6758 | 83.6758 | 83.6758 | 83.1407 | 83.1407 | 83.1407 | 83.1407 | 83.1407 | 83.0516 | 83.0516 | 83.0516 | 83.0516 | 83.0516 | 83.0236 | 83.0236 | 83.0236 | 83.0236 | 83.0236 | 0 | 0 | 0 | 0 | 0 | 0 | 822403.1077 | 822403.1077 | 822403.1077 | 822403.1077 | 822403.1077 | 817143.9124 | 817143.9124 | 817143.9124 | 817143.9124 | 817143.9124 | 816268.1722 | 816268.1722 | 816268.1722 | 816268.1722 | 816268.1722 | 815993.5054 | 815993.5054 | 815993.5054 | 815993.5054 | 815993.5054 | 0 | 0 | 0 | 0 | 0 | 0 | 833667.8778 | 832884.5865 | 832101.2951 | 831318.0038 | 830534.7125 | 824492.2259 | 823708.9346 | 822925.6432 | 822142.3519 | 821359.0606 | 819700.0291 | 819700.0291 | 819700.0291 | 819700.0291 | 819700.0291 | 819425.3623 | 819425.3623 | 819425.3623 | 819425.3623 | 819425.3623 | 0 | 0 | 0 | 0 | 0 | 0
| 2000 | Boiler | Propane | 13661877.7216 | 13767671.0924 | 13.6619 | 696683.3372 | 686015.9758 | 511.4149 | 10155.9465 | 0% | 0.32764 | 8.95% | 1.4% | 0.32764 | 0.2149 | 1.3777 | 9282.4237 | 12.3289 | 244.8332 | 8354.1813 | 45.8634 | 20 | 3.14% | 84% | 6.9% | 2000 | 17.1 | 113443 | 6619 | 0.55 | 0.75 | 0.9 | 3.72 | 1.08 | 0.00106 | 73.9048 | 73.9048 | 73.9048 | 73.9048 | 73.9048 | 73.5345 | 73.5345 | 73.5345 | 73.5345 | 73.5345 | 73.4701 | 73.4701 | 73.4701 | 73.4701 | 73.4701 | 73.4507 | 73.4507 | 73.4507 | 73.4507 | 73.4507 | 0 | 0 | 0 | 0 | 0 | 0 | 686015.9758 | 686015.9758 | 686015.9758 | 686015.9758 | 686015.9758 | 682578.3844 | 682578.3844 | 682578.3844 | 682578.3844 | 682578.3844 | 681980.2017 | 681980.2017 | 681980.2017 | 681980.2017 | 681980.2017 | 681800.9824 | 681800.9824 | 681800.9824 | 681800.9824 | 681800.9824 | 0 | 0 | 0 | 0 | 0 | 0 | 696683.3372 | 695941.5864 | 695199.8357 | 694458.085 | 693716.3342 | 689536.9921 | 688795.2414 | 688053.4906 | 687311.7399 | 686569.9892 | 685230.0557 | 685230.0557 | 685230.0557 | 685230.0557 | 685230.0557 | 685050.8364 | 685050.8364 | 685050.8364 | 685050.8364 | 685050.8364 | 0 | 0 | 0 | 0 | 0 | 0
| 2000 | Boiler | Natural Gas | 12543913.7272 | 12654391.8153 | 12.5439 | 638889.5502 | 627749.8192 | 511.4149 | 10628.3161 | 1.4% | 0 | 8.95% | 1.4% | 0.32764 | 0.2149 | 1.3777 | 9714.1644 | 12.3289 | 256.2208 | 8354.1813 | 45.8634 | 20 | 3.14% | 84% | 6.9% | 2000 | 17.1 | 113443 | 6619 | 0.55 | 0.75 | 0.86 | 3.72 | 1.08 | 0.00106 | 63.7174 | 63.7174 | 63.7174 | 63.7174 | 63.7174 | 63.6511 | 63.6511 | 63.6511 | 63.6511 | 63.6511 | 63.6399 | 63.6399 | 63.6399 | 63.6399 | 63.6399 | 63.6363 | 63.6363 | 63.6363 | 63.6363 | 63.6363 | 0 | 0 | 0 | 0 | 0 | 0 | 627749.8192 | 627749.8192 | 627749.8192 | 627749.8192 | 627749.8192 | 627096.4798 | 627096.4798 | 627096.4798 | 627096.4798 | 627096.4798 | 626985.9459 | 626985.9459 | 626985.9459 | 626985.9459 | 626985.9459 | 626950.5005 | 626950.5005 | 626950.5005 | 626950.5005 | 626950.5005 | 0 | 0 | 0 | 0 | 0 | 0 | 638889.5502 | 638114.9534 | 637340.3567 | 636565.7599 | 635791.1631 | 634363.2269 | 633588.6302 | 632814.0334 | 632039.4366 | 631264.8398 | 630379.7092 | 630379.7092 | 630379.7092 | 630379.7092 | 630379.7092 | 630344.2638 | 630344.2638 | 630344.2638 | 630344.2638 | 630344.2638 | 0 | 0 | 0 | 0 | 0 | 0
| 2000 | Boiler | Kerosene | 16398735.8403 | 16510454.0006 | 16.3987 | 835804.7223 | 824539.9522 | 511.4149 | 10753.3551 | 0% | 0.22206 | 8.95% | 1.4% | 0.32764 | 0.2149 | 1.3777 | 9828.4486 | 12.3289 | 259.2352 | 8354.1813 | 45.8634 | 20 | 3.14% | 84% | 6.9% | 2000 | 17.1 | 113443 | 6619 | 0.55 | 0.75 | 0.85 | 3.72 | 1.08 | 0.00106 | 83.8932 | 83.8932 | 83.8932 | 83.8932 | 83.8932 | 83.3423 | 83.3423 | 83.3423 | 83.3423 | 83.3423 | 83.2462 | 83.2462 | 83.2462 | 83.2462 | 83.2462 | 83.2178 | 83.2178 | 83.2178 | 83.2178 | 83.2178 | 0 | 0 | 0 | 0 | 0 | 0 | 824539.9522 | 824539.9522 | 824539.9522 | 824539.9522 | 824539.9522 | 819125.2191 | 819125.2191 | 819125.2191 | 819125.2191 | 819125.2191 | 818180.5903 | 818180.5903 | 818180.5903 | 818180.5903 | 818180.5903 | 817901.4064 | 817901.4064 | 817901.4064 | 817901.4064 | 817901.4064 | 0 | 0 | 0 | 0 | 0 | 0 | 835804.7223 | 835021.4309 | 834238.1396 | 833454.8483 | 832671.557 | 826473.5326 | 825690.2413 | 824906.95 | 824123.6587 | 823340.3674 | 821612.4472 | 821612.4472 | 821612.4472 | 821612.4472 | 821612.4472 | 821333.2634 | 821333.2634 | 821333.2634 | 821333.2634 | 821333.2634 | 0 | 0 | 0 | 0 | 0 | 0
| 2000 | Furnace | Oil | 16957545.0801 | 17073164.9311 | 16.9575 | 864149.2118 | 852491.0263 | 511.4149 | 11146.7706 | 0% | 0.2149 | 8.95% | 1.4% | 0.32764 | 0.2149 | 1.3777 | 10188.026 | 12.3289 | 268.7194 | 8354.1813 | 45.8634 | 20 | 3.14% | 84% | 6.9% | 2000 | 17.1 | 113443 | 6619 | 0.55 | 0.75 | 0.82 | 3.72 | 1.08 | 0.00106 | 83.6758 | 83.6758 | 83.6758 | 83.6758 | 83.6758 | 83.1407 | 83.1407 | 83.1407 | 83.1407 | 83.1407 | 83.0516 | 83.0516 | 83.0516 | 83.0516 | 83.0516 | 83.0236 | 83.0236 | 83.0236 | 83.0236 | 83.0236 | 0 | 0 | 0 | 0 | 0 | 0 | 852491.0263 | 852491.0263 | 852491.0263 | 852491.0263 | 852491.0263 | 847039.4214 | 847039.4214 | 847039.4214 | 847039.4214 | 847039.4214 | 846131.642 | 846131.642 | 846131.642 | 846131.642 | 846131.642 | 845846.9264 | 845846.9264 | 845846.9264 | 845846.9264 | 845846.9264 | 0 | 0 | 0 | 0 | 0 | 0 | 864149.2118 | 863338.5645 | 862527.9172 | 861717.2699 | 860906.6226 | 854644.3704 | 853833.7231 | 853023.0758 | 852212.4285 | 851401.7812 | 849683.3544 | 849683.3544 | 849683.3544 | 849683.3544 | 849683.3544 | 849398.6388 | 849398.6388 | 849398.6388 | 849398.6388 | 849398.6388 | 0 | 0 | 0 | 0 | 0 | 0
| 2000 | Furnace | Propane | 13661877.7216 | 13767671.0924 | 13.6619 | 696683.3372 | 686015.9758 | 511.4149 | 10155.9465 | 0% | 0.32764 | 8.95% | 1.4% | 0.32764 | 0.2149 | 1.3777 | 9282.4237 | 12.3289 | 244.8332 | 8354.1813 | 45.8634 | 20 | 3.14% | 84% | 6.9% | 2000 | 17.1 | 113443 | 6619 | 0.55 | 0.75 | 0.9 | 3.72 | 1.08 | 0.00106 | 73.9048 | 73.9048 | 73.9048 | 73.9048 | 73.9048 | 73.5345 | 73.5345 | 73.5345 | 73.5345 | 73.5345 | 73.4701 | 73.4701 | 73.4701 | 73.4701 | 73.4701 | 73.4507 | 73.4507 | 73.4507 | 73.4507 | 73.4507 | 0 | 0 | 0 | 0 | 0 | 0 | 686015.9758 | 686015.9758 | 686015.9758 | 686015.9758 | 686015.9758 | 682578.3844 | 682578.3844 | 682578.3844 | 682578.3844 | 682578.3844 | 681980.2017 | 681980.2017 | 681980.2017 | 681980.2017 | 681980.2017 | 681800.9824 | 681800.9824 | 681800.9824 | 681800.9824 | 681800.9824 | 0 | 0 | 0 | 0 | 0 | 0 | 696683.3372 | 695941.5864 | 695199.8357 | 694458.085 | 693716.3342 | 689536.9921 | 688795.2414 | 688053.4906 | 687311.7399 | 686569.9892 | 685230.0557 | 685230.0557 | 685230.0557 | 685230.0557 | 685230.0557 | 685050.8364 | 685050.8364 | 685050.8364 | 685050.8364 | 685050.8364 | 0 | 0 | 0 | 0 | 0 | 0
| 2000 | Furnace | Natural Gas | 11476346.6015 | 11577853.9543 | 11.4763 | 584559.4962 | 574324.3027 | 511.4149 | 9723.7786 | 1.4% | 0 | 8.95% | 1.4% | 0.32764 | 0.2149 | 1.3777 | 8887.427 | 12.3289 | 234.4148 | 8354.1813 | 45.8634 | 20 | 3.14% | 84% | 6.9% | 2000 | 17.1 | 113443 | 6619 | 0.55 | 0.75 | 0.94 | 3.72 | 1.08 | 0.00106 | 63.7174 | 63.7174 | 63.7174 | 63.7174 | 63.7174 | 63.6511 | 63.6511 | 63.6511 | 63.6511 | 63.6511 | 63.6399 | 63.6399 | 63.6399 | 63.6399 | 63.6399 | 63.6363 | 63.6363 | 63.6363 | 63.6363 | 63.6363 | 0 | 0 | 0 | 0 | 0 | 0 | 574324.3027 | 574324.3027 | 574324.3027 | 574324.3027 | 574324.3027 | 573726.5666 | 573726.5666 | 573726.5666 | 573726.5666 | 573726.5666 | 573625.4399 | 573625.4399 | 573625.4399 | 573625.4399 | 573625.4399 | 573593.0111 | 573593.0111 | 573593.0111 | 573593.0111 | 573593.0111 | 0 | 0 | 0 | 0 | 0 | 0 | 584559.4962 | 583847.796 | 583136.0959 | 582424.3958 | 581712.6957 | 580403.2595 | 579691.5594 | 578979.8593 | 578268.1592 | 577556.4591 | 576743.6322 | 576743.6322 | 576743.6322 | 576743.6322 | 576743.6322 | 576711.2034 | 576711.2034 | 576711.2034 | 576711.2034 | 576711.2034 | 0 | 0 | 0 | 0 | 0 | 0
| 2000 | Furnace | Kerosene | 16998689.5906 | 17114309.4416 | 16.9987 | 866364.2335 | 854706.048 | 511.4149 | 11146.7706 | 0% | 0.22206 | 8.95% | 1.4% | 0.32764 | 0.2149 | 1.3777 | 10188.026 | 12.3289 | 268.7194 | 8354.1813 | 45.8634 | 20 | 3.14% | 84% | 6.9% | 2000 | 17.1 | 113443 | 6619 | 0.55 | 0.75 | 0.82 | 3.72 | 1.08 | 0.00106 | 83.8932 | 83.8932 | 83.8932 | 83.8932 | 83.8932 | 83.3423 | 83.3423 | 83.3423 | 83.3423 | 83.3423 | 83.2462 | 83.2462 | 83.2462 | 83.2462 | 83.2462 | 83.2178 | 83.2178 | 83.2178 | 83.2178 | 83.2178 | 0 | 0 | 0 | 0 | 0 | 0 | 854706.048 | 854706.048 | 854706.048 | 854706.048 | 854706.048 | 849093.215 | 849093.215 | 849093.215 | 849093.215 | 849093.215 | 848114.0265 | 848114.0265 | 848114.0265 | 848114.0265 | 848114.0265 | 847824.6286 | 847824.6286 | 847824.6286 | 847824.6286 | 847824.6286 | 0 | 0 | 0 | 0 | 0 | 0 | 866364.2335 | 865553.5862 | 864742.9389 | 863932.2916 | 863121.6443 | 856698.1639 | 855887.5166 | 855076.8693 | 854266.222 | 853455.5747 | 851665.739 | 851665.739 | 851665.739 | 851665.739 | 851665.739 | 851376.3411 | 851376.3411 | 851376.3411 | 851376.3411 | 851376.3411 | 0 | 0 | 0 | 0 | 0 | 0
| 2000 | Heat Pump | Electricity | 1047807.6907 | 1080516.6148 | 1.0478 | 108950.6949 | 105652.5873 | 511.4149 | 2786.6926 | 8.95% | 0 | 8.95% | 1.4% | 0.32764 | 0.2149 | 1.3777 | 2547.0065 | 12.3289 | 67.1798 | 8354.1813 | 45.8634 | 20 | 3.14% | 84% | 6.9% | 2000 | 17.1 | 113443 | 6619 | 0.55 | 0.75 | 3.28 | 3.72 | 1.08 | 0.00106 | 37.7685 | 35.1423 | 32.5161 | 29.8899 | 27.2636 | 24.6374 | 22.0112 | 19.385 | 16.7588 | 14.1326 | 11.5063 | 11.5063 | 11.5063 | 11.5063 | 11.5063 | 11.5063 | 11.5063 | 11.5063 | 11.5063 | 11.5063 | 0 | 0 | 0 | 0 | 0 | 0 | 105652.5873 | 98306.0766 | 90959.5659 | 83613.0551 | 76266.5444 | 68920.0337 | 61573.5229 | 54227.0122 | 46880.5015 | 39533.9908 | 32187.48 | 32187.48 | 32187.48 | 32187.48 | 32187.48 | 32187.48 | 32187.48 | 32187.48 | 32187.48 | 32187.48 | 0 | 0 | 0 | 0 | 0 | 0 | 108950.6949 | 101374.8515 | 93799.0082 | 86223.1649 | 78647.3216 | 71071.4782 | 63495.6349 | 55919.7916 | 48343.9482 | 40768.1049 | 33192.2616 | 33192.2616 | 33192.2616 | 33192.2616 | 33192.2616 | 33192.2616 | 33192.2616 | 33192.2616 | 33192.2616 | 33192.2616 | 0 | 0 | 0 | 0 | 0 | 0
| 2000 | Baseboard | Electricity | 3436809.2255 | 3532530.4541 | 3.4368 | 356192.2532 | 346540.4864 | 511.4149 | 9140.3519 | 8.95% | 0 | 8.95% | 1.4% | 0.32764 | 0.2149 | 1.3777 | 8354.1813 | 12.3289 | 220.3499 | 8354.1813 | 45.8634 | 20 | 3.14% | 84% | 6.9% | 2000 | 17.1 | 113443 | 6619 | 0.55 | 0.75 | 1 | 3.72 | 1.08 | 0.00106 | 37.7685 | 35.1423 | 32.5161 | 29.8899 | 27.2636 | 24.6374 | 22.0112 | 19.385 | 16.7588 | 14.1326 | 11.5063 | 11.5063 | 11.5063 | 11.5063 | 11.5063 | 11.5063 | 11.5063 | 11.5063 | 11.5063 | 11.5063 | 0 | 0 | 0 | 0 | 0 | 0 | 346540.4864 | 322443.9312 | 298347.376 | 274250.8208 | 250154.2656 | 226057.7104 | 201961.1553 | 177864.6001 | 153768.0449 | 129671.4897 | 105574.9345 | 105574.9345 | 105574.9345 | 105574.9345 | 105574.9345 | 105574.9345 | 105574.9345 | 105574.9345 | 105574.9345 | 105574.9345 | 0 | 0 | 0 | 0 | 0 | 0 | 356192.2532 | 331424.5662 | 306656.8792 | 281889.1923 | 257121.5053 | 232353.8184 | 207586.1314 | 182818.4444 | 158050.7575 | 133283.0705 | 108515.3836 | 108515.3836 | 108515.3836 | 108515.3836 | 108515.3836 | 108515.3836 | 108515.3836 | 108515.3836 | 108515.3836 | 108515.3836 | 0 | 0 | 0 | 0 | 0 | 0
| 2000 | Pellet Stove | Wood Pellets | 6487709.9975 | 6622280.9175 | 6.4877 | 357338.0011 | 343768.9407 | 511.4149 | 13057.6455 | 0% | 1.9568 | 8.95% | 1.4% | 0.32764 | 0.2149 | 1.3777 | 11934.5448 | 12.3289 | 314.7856 | 8354.1813 | 45.8634 | 20 | 3.14% | 84% | 6.9% | 2000 | 17.1 | 113443 | 6619 | 0.55 | 0.75 | 0.7 | 3.72 | 1.08 | 0.00106 | 28.8045 | 28.8045 | 28.8045 | 28.8045 | 28.8045 | 26.8895 | 26.8895 | 26.8895 | 26.8895 | 26.8895 | 26.5658 | 26.5658 | 26.5658 | 26.5658 | 26.5658 | 26.4617 | 26.4617 | 26.4617 | 26.4617 | 26.4617 | 0 | 0 | 0 | 0 | 0 | 0 | 343768.9407 | 343768.9407 | 343768.9407 | 343768.9407 | 343768.9407 | 320913.8523 | 320913.8523 | 320913.8523 | 320913.8523 | 320913.8523 | 317050.5872 | 317050.5872 | 317050.5872 | 317050.5872 | 317050.5872 | 315808.6193 | 315808.6193 | 315808.6193 | 315808.6193 | 315808.6193 | 0 | 0 | 0 | 0 | 0 | 0 | 357338.0011 | 356394.4819 | 355450.9626 | 354507.4434 | 353563.9242 | 329765.3166 | 328821.7974 | 327878.2782 | 326934.7589 | 325991.2397 | 321184.4553 | 321184.4553 | 321184.4553 | 321184.4553 | 321184.4553 | 319942.4874 | 319942.4874 | 319942.4874 | 319942.4874 | 319942.4874 | 0 | 0 | 0 | 0 | 0 | 0
| 2000 | Unknown | Unknown, non-commercial | 13524010.08 | 13634446.849 | 13.524 | 695524.0687 | 684388.504 | 511.4149 | 10624.1498 | 0% | 0 | 8.95% | 1.4% | 0.32764 | 0.2149 | 1.3777 | blended | 12.3289 | 256.1204 | 8354.1813 | 45.8634 | 20 | 3.14% | 84% | 6.9% | 2000 | 17.1 | 113443 | 6619 | 0.55 | 0.75 | blended | 3.72 | 1.08 | 0.00106 | blended | blended | blended | blended | blended | blended | blended | blended | blended | blended | blended | blended | blended | blended | blended | blended | blended | blended | blended | blended | blended | blended | blended | blended | blended | blended | 684388.504 | 683623.534 | 682858.5639 | 682093.5939 | 681328.6239 | 677481.607 | 676716.637 | 675951.667 | 675186.697 | 674421.727 | 673073.616 | 673073.616 | 673073.616 | 673073.616 | 673073.616 | 672918.1691 | 672918.1691 | 672918.1691 | 672918.1691 | 672918.1691 | 0 | 0 | 0 | 0 | 0 | 0 | 695524.0687 | 693984.7916 | 692445.5145 | 690906.2375 | 689366.9604 | 684745.6364 | 683206.3593 | 681667.0822 | 680127.8052 | 678588.5281 | 676466.11 | 676466.11 | 676466.11 | 676466.11 | 676466.11 | 676310.663 | 676310.663 | 676310.663 | 676310.663 | 676310.663 | 0 | 0 | 0 | 0 | 0 | 0
Table 71. Residential Deemed Heating System Efficiencies
[23 empty] | System Type | Fuel | Heating Efficiency (ηheat)
[23 empty] | Boiler | Oil | 0.85
[24 empty] | Propane | 0.9
[24 empty] | Natural gas | 0.86
[24 empty] | Kerosene | 0.85
[23 empty] | Furnace | Oil | 0.82
[24 empty] | Propane | 0.9
[24 empty] | Natural gas | 0.94
[24 empty] | Kerosene | 0.82
[23 empty] | Heat Pump | Electric | 3.28
[23 empty] | Baseboard | Electric | 1
[23 empty] | Other | Pellet stove | 0.7
[24 empty] | Newer EPA woodstove | 0.6
[24 empty] | Catalytic woodstove | 0.5
[24 empty] | Non-catalytic woodstove | 0.4
[24 empty] | Outdoor wood boiler | 0.25
[24 empty] | Open hearth fireplace | 0.1
[24 empty] | Propane stove | 0.65
Table 72. Vermont Primary Heating Fuel Mix and Average Heating Efficiency, Residential Buildings
[23 empty] | Heating Fuel | Building Type |  |  | Average Heating Efficiency (ηave,fuel)
[24 empty] | Single Family | Multifamily | Unknown
[23 empty] | Oil | 45% | 5% | 41% | 0.84
[23 empty] | Propane (LP) | 17% | 5% | 16% | 0.83
[23 empty] | Natural Gas (NG) | 23% | 66% | 27% | 0.85
[23 empty] | Electricity | 6% | 23% | 8% | 2.52
[23 empty] | Wood | 8% | 1% | 7% | 0.53
[23 empty] | Central Cooling? | %Cool
[23 empty] | Yes | 100%
[23 empty] | No | 0%
[23 empty] | Unknown, Single Family | 7%
[23 empty] | Unknown, Multifamily | 6%
[23 empty] | Unknown, Building Type Unknown | 6.9%
[23 empty] | Fossil Fuel Furnace or Boiler? | %Fossil
[23 empty] | Yes | 100%
[23 empty] | No | 0%
[23 empty] | Unknown, Single Family | 85%
[23 empty] | Unknown, Multifamily | 76%
[23 empty] | Unknown, Building Type Unknown | 84%

## RE_ENVE_INSU
Characterization: | RE_ENVE_INSU
Residential Building Shell Insulation
Assumptions:
▪ Central A/C presence is unknown/not collected
▪ Heating efficiencies per Table 74
▪ Building type (single family or multifamily) is unknown/not collected
helper row
| R-Value of Insulation Alone | [6 empty] | 2025 First Year Savings |  |  |  | Affected Fuel Adders |  | Mixed Baseline Scenario Adders | [23 empty] | Affected Fuel Lifecycle Carbon Intensity - With Adder (gCO2e/MJ) | [25 empty] | Lifetime CO2e Reductions per SF, Thermal [g/ft2] | [25 empty] | Lifetime CO2e Reductions per SF, Total [g/ft2]
Assembly Type | Baseline | Proposed | System Type | Fuel | Lifetime CO2e Reductions per SF, Thermal [g/ft2] | Lifetime CO2e Reductions per SF, Total [g/ft2] | Lifetime Credits Per SF | ΔCO2e | ΔCO2eheat | ΔCO2ecool | ΔCO2efan | TDL | CI' | TDLelec | TDLng | CI' prop | CI' oil | CI' wood | ΔEheat [MJ] | ΔEcool [MJ] | ΔEfan [MJ] | ΔEhl [MJ] | ΔEcl [MJ] | Measure Life | Fe | %Fossil | %Cool | Rpre | Rpost | Ains | HDH [°F hr] | CDH [°F hr] | Adjheat | Adjcool | ηheat | ηcool | MJ/BTU | 2025 | 2026 | 2027 | 2028 | 2029 | 2030 | 2031 | 2032 | 2033 | 2034 | 2035 | 2036 | 2037 | 2038 | 2039 | 2040 | 2041 | 2042 | 2043 | 2044 | 2045 | 2046 | 2047 | 2048 | 2049 | 2050 | 2025 | 2026 | 2027 | 2028 | 2029 | 2030 | 2031 | 2032 | 2033 | 2034 | 2035 | 2036 | 2037 | 2038 | 2039 | 2040 | 2041 | 2042 | 2043 | 2044 | 2045 | 2046 | 2047 | 2048 | 2049 | 2050 | 2025 | 2026 | 2027 | 2028 | 2029 | 2030 | 2031 | 2032 | 2033 | 2034 | 2035 | 2036 | 2037 | 2038 | 2039 | 2040 | 2041 | 2042 | 2043 | 2044 | 2045 | 2046 | 2047 | 2048 | 2049 | 2050
Attic, Standard Wood Framing | None | R-49 | Boiler | Oil | 114627.1796 | 115337.1198 | 0.11463 | 4496.1111 | 4435.667 | 2.4454 | 57.9987 | 0% | 0.2149 | 8.95% | 1.4% | 0.32764 | 0.2149 | 1.3777 | 53.0102 | 0.058952 | 1.3982 | 45.0586 | 0.2193 | 30 | 3.14% | 84% | 6.9% | 1.6 | 47.6 | 1 | 127961.3 | 6619 | 0.55 | 0.75 | 0.85 | 3.72 | 0.00106 | 83.6758 | 83.6758 | 83.6758 | 83.6758 | 83.6758 | 83.1407 | 83.1407 | 83.1407 | 83.1407 | 83.1407 | 83.0516 | 83.0516 | 83.0516 | 83.0516 | 83.0516 | 83.0236 | 83.0236 | 83.0236 | 83.0236 | 83.0236 | 82.995 | 82.995 | 82.995 | 82.995 | 82.995 | 82.9287 | 4435.667 | 4435.667 | 4435.667 | 4435.667 | 4435.667 | 4407.3013 | 4407.3013 | 4407.3013 | 4407.3013 | 4407.3013 | 4402.578 | 4402.578 | 4402.578 | 4402.578 | 4402.578 | 4401.0966 | 4401.0966 | 4401.0966 | 4401.0966 | 4401.0966 | 4399.5803 | 4399.5803 | 4399.5803 | 4399.5803 | 4399.5803 | 4396.0633 | 4496.1111 | 4491.9082 | 4487.7052 | 4483.5023 | 4479.2993 | 4446.7306 | 4442.5277 | 4438.3247 | 4434.1218 | 4429.9188 | 4420.9925 | 4420.9925 | 4420.9925 | 4420.9925 | 4420.9925 | 4419.5111 | 4419.5111 | 4419.5111 | 4419.5111 | 4419.5111 | 4417.9948 | 4417.9948 | 4417.9948 | 4417.9948 | 4417.9948 | 4414.4778
| None | R-49 | Boiler | Propane | 95741.6233 | 96413.7181 | 0.095742 | 3757.279 | 3700.0571 | 2.4454 | 54.7765 | 0% | 0.32764 | 8.95% | 1.4% | 0.32764 | 0.2149 | 1.3777 | 50.0652 | 0.058952 | 1.3205 | 45.0586 | 0.2193 | 30 | 3.14% | 84% | 6.9% | 1.6 | 47.6 | 1 | 127961.3 | 6619 | 0.55 | 0.75 | 0.9 | 3.72 | 0.00106 | 73.9048 | 73.9048 | 73.9048 | 73.9048 | 73.9048 | 73.5345 | 73.5345 | 73.5345 | 73.5345 | 73.5345 | 73.4701 | 73.4701 | 73.4701 | 73.4701 | 73.4701 | 73.4507 | 73.4507 | 73.4507 | 73.4507 | 73.4507 | 73.431 | 73.431 | 73.431 | 73.431 | 73.431 | 73.3848 | 3700.0571 | 3700.0571 | 3700.0571 | 3700.0571 | 3700.0571 | 3681.5163 | 3681.5163 | 3681.5163 | 3681.5163 | 3681.5163 | 3678.29 | 3678.29 | 3678.29 | 3678.29 | 3678.29 | 3677.3233 | 3677.3233 | 3677.3233 | 3677.3233 | 3677.3233 | 3676.334 | 3676.334 | 3676.334 | 3676.334 | 3676.334 | 3674.0198 | 3757.279 | 3753.3001 | 3749.3212 | 3745.3423 | 3741.3634 | 3718.8437 | 3714.8648 | 3710.8859 | 3706.907 | 3702.9281 | 3695.7229 | 3695.7229 | 3695.7229 | 3695.7229 | 3695.7229 | 3694.7562 | 3694.7562 | 3694.7562 | 3694.7562 | 3694.7562 | 3693.7669 | 3693.7669 | 3693.7669 | 3693.7669 | 3693.7669 | 3691.4527
| None | R-49 | Boiler | Natural Gas | 87943.5754 | 88645.5944 | 0.087944 | 3445.5657 | 3385.796 | 2.4454 | 57.3243 | 1.4% | 0 | 8.95% | 1.4% | 0.32764 | 0.2149 | 1.3777 | 52.3938 | 0.058952 | 1.3819 | 45.0586 | 0.2193 | 30 | 3.14% | 84% | 6.9% | 1.6 | 47.6 | 1 | 127961.3 | 6619 | 0.55 | 0.75 | 0.86 | 3.72 | 0.00106 | 63.7174 | 63.7174 | 63.7174 | 63.7174 | 63.7174 | 63.6511 | 63.6511 | 63.6511 | 63.6511 | 63.6511 | 63.6399 | 63.6399 | 63.6399 | 63.6399 | 63.6399 | 63.6363 | 63.6363 | 63.6363 | 63.6363 | 63.6363 | 63.6326 | 63.6326 | 63.6326 | 63.6326 | 63.6326 | 63.6268 | 3385.796 | 3385.796 | 3385.796 | 3385.796 | 3385.796 | 3382.2722 | 3382.2722 | 3382.2722 | 3382.2722 | 3382.2722 | 3381.6761 | 3381.6761 | 3381.6761 | 3381.6761 | 3381.6761 | 3381.4849 | 3381.4849 | 3381.4849 | 3381.4849 | 3381.4849 | 3381.2892 | 3381.2892 | 3381.2892 | 3381.2892 | 3381.2892 | 3380.9833 | 3445.5657 | 3441.4096 | 3437.2536 | 3433.0975 | 3428.9415 | 3421.2616 | 3417.1055 | 3412.9495 | 3408.7934 | 3404.6374 | 3399.8851 | 3399.8851 | 3399.8851 | 3399.8851 | 3399.8851 | 3399.6939 | 3399.6939 | 3399.6939 | 3399.6939 | 3399.6939 | 3399.4983 | 3399.4983 | 3399.4983 | 3399.4983 | 3399.4983 | 3399.1924
| None | R-49 | Boiler | Kerosene | 114902.4221 | 115612.3623 | 0.1149 | 4507.6363 | 4447.1922 | 2.4454 | 57.9987 | 0% | 0.22206 | 8.95% | 1.4% | 0.32764 | 0.2149 | 1.3777 | 53.0102 | 0.058952 | 1.3982 | 45.0586 | 0.2193 | 30 | 3.14% | 84% | 6.9% | 1.6 | 47.6 | 1 | 127961.3 | 6619 | 0.55 | 0.75 | 0.85 | 3.72 | 0.00106 | 83.8932 | 83.8932 | 83.8932 | 83.8932 | 83.8932 | 83.3423 | 83.3423 | 83.3423 | 83.3423 | 83.3423 | 83.2462 | 83.2462 | 83.2462 | 83.2462 | 83.2462 | 83.2178 | 83.2178 | 83.2178 | 83.2178 | 83.2178 | 83.1887 | 83.1887 | 83.1887 | 83.1887 | 83.1887 | 83.1142 | 4447.1922 | 4447.1922 | 4447.1922 | 4447.1922 | 4447.1922 | 4417.9876 | 4417.9876 | 4417.9876 | 4417.9876 | 4417.9876 | 4412.8927 | 4412.8927 | 4412.8927 | 4412.8927 | 4412.8927 | 4411.3869 | 4411.3869 | 4411.3869 | 4411.3869 | 4411.3869 | 4409.8457 | 4409.8457 | 4409.8457 | 4409.8457 | 4409.8457 | 4405.8963 | 4507.6363 | 4503.4333 | 4499.2304 | 4495.0274 | 4490.8245 | 4457.4169 | 4453.214 | 4449.011 | 4444.808 | 4440.6051 | 4431.3072 | 4431.3072 | 4431.3072 | 4431.3072 | 4431.3072 | 4429.8014 | 4429.8014 | 4429.8014 | 4429.8014 | 4429.8014 | 4428.2602 | 4428.2602 | 4428.2602 | 4428.2602 | 4428.2602 | 4424.3108
| None | R-49 | Furnace | Oil | 118820.8569 | 119555.7197 | 0.11882 | 4660.5135 | 4597.9475 | 2.4454 | 60.1206 | 0% | 0.2149 | 8.95% | 1.4% | 0.32764 | 0.2149 | 1.3777 | 54.9496 | 0.058952 | 1.4493 | 45.0586 | 0.2193 | 30 | 3.14% | 84% | 6.9% | 1.6 | 47.6 | 1 | 127961.3 | 6619 | 0.55 | 0.75 | 0.82 | 3.72 | 0.00106 | 83.6758 | 83.6758 | 83.6758 | 83.6758 | 83.6758 | 83.1407 | 83.1407 | 83.1407 | 83.1407 | 83.1407 | 83.0516 | 83.0516 | 83.0516 | 83.0516 | 83.0516 | 83.0236 | 83.0236 | 83.0236 | 83.0236 | 83.0236 | 82.995 | 82.995 | 82.995 | 82.995 | 82.995 | 82.9287 | 4597.9475 | 4597.9475 | 4597.9475 | 4597.9475 | 4597.9475 | 4568.5441 | 4568.5441 | 4568.5441 | 4568.5441 | 4568.5441 | 4563.6479 | 4563.6479 | 4563.6479 | 4563.6479 | 4563.6479 | 4562.1123 | 4562.1123 | 4562.1123 | 4562.1123 | 4562.1123 | 4560.5406 | 4560.5406 | 4560.5406 | 4560.5406 | 4560.5406 | 4556.8948 | 4660.5135 | 4656.163 | 4651.8125 | 4647.462 | 4643.1115 | 4609.3575 | 4605.007 | 4600.6565 | 4596.306 | 4591.9555 | 4582.7089 | 4582.7089 | 4582.7089 | 4582.7089 | 4582.7089 | 4581.1733 | 4581.1733 | 4581.1733 | 4581.1733 | 4581.1733 | 4579.6015 | 4579.6015 | 4579.6015 | 4579.6015 | 4579.6015 | 4575.9558
| None | R-49 | Furnace | Propane | 95741.6233 | 96413.7181 | 0.095742 | 3757.279 | 3700.0571 | 2.4454 | 54.7765 | 0% | 0.32764 | 8.95% | 1.4% | 0.32764 | 0.2149 | 1.3777 | 50.0652 | 0.058952 | 1.3205 | 45.0586 | 0.2193 | 30 | 3.14% | 84% | 6.9% | 1.6 | 47.6 | 1 | 127961.3 | 6619 | 0.55 | 0.75 | 0.9 | 3.72 | 0.00106 | 73.9048 | 73.9048 | 73.9048 | 73.9048 | 73.9048 | 73.5345 | 73.5345 | 73.5345 | 73.5345 | 73.5345 | 73.4701 | 73.4701 | 73.4701 | 73.4701 | 73.4701 | 73.4507 | 73.4507 | 73.4507 | 73.4507 | 73.4507 | 73.431 | 73.431 | 73.431 | 73.431 | 73.431 | 73.3848 | 3700.0571 | 3700.0571 | 3700.0571 | 3700.0571 | 3700.0571 | 3681.5163 | 3681.5163 | 3681.5163 | 3681.5163 | 3681.5163 | 3678.29 | 3678.29 | 3678.29 | 3678.29 | 3678.29 | 3677.3233 | 3677.3233 | 3677.3233 | 3677.3233 | 3677.3233 | 3676.334 | 3676.334 | 3676.334 | 3676.334 | 3676.334 | 3674.0198 | 3757.279 | 3753.3001 | 3749.3212 | 3745.3423 | 3741.3634 | 3718.8437 | 3714.8648 | 3710.8859 | 3706.907 | 3702.9281 | 3695.7229 | 3695.7229 | 3695.7229 | 3695.7229 | 3695.7229 | 3694.7562 | 3694.7562 | 3694.7562 | 3694.7562 | 3694.7562 | 3693.7669 | 3693.7669 | 3693.7669 | 3693.7669 | 3693.7669 | 3691.4527
| None | R-49 | Furnace | Natural Gas | 80459.0157 | 81103.7329 | 0.080459 | 3152.5342 | 3097.6432 | 2.4454 | 52.4456 | 1.4% | 0 | 8.95% | 1.4% | 0.32764 | 0.2149 | 1.3777 | 47.9347 | 0.058952 | 1.2643 | 45.0586 | 0.2193 | 30 | 3.14% | 84% | 6.9% | 1.6 | 47.6 | 1 | 127961.3 | 6619 | 0.55 | 0.75 | 0.94 | 3.72 | 0.00106 | 63.7174 | 63.7174 | 63.7174 | 63.7174 | 63.7174 | 63.6511 | 63.6511 | 63.6511 | 63.6511 | 63.6511 | 63.6399 | 63.6399 | 63.6399 | 63.6399 | 63.6399 | 63.6363 | 63.6363 | 63.6363 | 63.6363 | 63.6363 | 63.6326 | 63.6326 | 63.6326 | 63.6326 | 63.6326 | 63.6268 | 3097.6432 | 3097.6432 | 3097.6432 | 3097.6432 | 3097.6432 | 3094.4193 | 3094.4193 | 3094.4193 | 3094.4193 | 3094.4193 | 3093.8738 | 3093.8738 | 3093.8738 | 3093.8738 | 3093.8738 | 3093.6989 | 3093.6989 | 3093.6989 | 3093.6989 | 3093.6989 | 3093.5199 | 3093.5199 | 3093.5199 | 3093.5199 | 3093.5199 | 3093.2401 | 3152.5342 | 3148.7174 | 3144.9005 | 3141.0837 | 3137.2669 | 3130.2262 | 3126.4093 | 3122.5925 | 3118.7757 | 3114.9589 | 3110.5966 | 3110.5966 | 3110.5966 | 3110.5966 | 3110.5966 | 3110.4217 | 3110.4217 | 3110.4217 | 3110.4217 | 3110.4217 | 3110.2427 | 3110.2427 | 3110.2427 | 3110.2427 | 3110.2427 | 3109.9628
| None | R-49 | Furnace | Kerosene | 119106.1692 | 119841.032 | 0.11911 | 4672.4603 | 4609.8944 | 2.4454 | 60.1206 | 0% | 0.22206 | 8.95% | 1.4% | 0.32764 | 0.2149 | 1.3777 | 54.9496 | 0.058952 | 1.4493 | 45.0586 | 0.2193 | 30 | 3.14% | 84% | 6.9% | 1.6 | 47.6 | 1 | 127961.3 | 6619 | 0.55 | 0.75 | 0.82 | 3.72 | 0.00106 | 83.8932 | 83.8932 | 83.8932 | 83.8932 | 83.8932 | 83.3423 | 83.3423 | 83.3423 | 83.3423 | 83.3423 | 83.2462 | 83.2462 | 83.2462 | 83.2462 | 83.2462 | 83.2178 | 83.2178 | 83.2178 | 83.2178 | 83.2178 | 83.1887 | 83.1887 | 83.1887 | 83.1887 | 83.1887 | 83.1142 | 4609.8944 | 4609.8944 | 4609.8944 | 4609.8944 | 4609.8944 | 4579.6213 | 4579.6213 | 4579.6213 | 4579.6213 | 4579.6213 | 4574.34 | 4574.34 | 4574.34 | 4574.34 | 4574.34 | 4572.7791 | 4572.7791 | 4572.7791 | 4572.7791 | 4572.7791 | 4571.1815 | 4571.1815 | 4571.1815 | 4571.1815 | 4571.1815 | 4567.0876 | 4672.4603 | 4668.1098 | 4663.7593 | 4659.4088 | 4655.0583 | 4620.4348 | 4616.0843 | 4611.7338 | 4607.3833 | 4603.0328 | 4593.401 | 4593.401 | 4593.401 | 4593.401 | 4593.401 | 4591.8401 | 4591.8401 | 4591.8401 | 4591.8401 | 4591.8401 | 4590.2425 | 4590.2425 | 4590.2425 | 4590.2425 | 4590.2425 | 4586.1486
| None | R-49 | Heat Pump | Electricity | 6693.024 | 6898.2812 | 0.006693 | 587.3174 | 569.8418 | 2.4454 | 15.0301 | 8.95% | 0 | 8.95% | 1.4% | 0.32764 | 0.2149 | 1.3777 | 13.7374 | 0.058952 | 0.36234 | 45.0586 | 0.2193 | 30 | 3.14% | 84% | 6.9% | 1.6 | 47.6 | 1 | 127961.3 | 6619 | 0.55 | 0.75 | 3.28 | 3.72 | 0.00106 | 37.7685 | 35.1423 | 32.5161 | 29.8899 | 27.2636 | 24.6374 | 22.0112 | 19.385 | 16.7588 | 14.1326 | 11.5063 | 11.5063 | 11.5063 | 11.5063 | 11.5063 | 11.5063 | 11.5063 | 11.5063 | 11.5063 | 11.5063 | 11.5063 | 11.5063 | 11.5063 | 11.5063 | 11.5063 | 11.5063 | 569.8418 | 530.2181 | 490.5944 | 450.9707 | 411.3469 | 371.7232 | 332.0995 | 292.4758 | 252.852 | 213.2283 | 173.6046 | 173.6046 | 173.6046 | 173.6046 | 173.6046 | 173.6046 | 173.6046 | 173.6046 | 173.6046 | 173.6046 | 173.6046 | 173.6046 | 173.6046 | 173.6046 | 173.6046 | 173.6046 | 587.3174 | 546.4785 | 505.6396 | 464.8007 | 423.9618 | 383.123 | 342.2841 | 301.4452 | 260.6063 | 219.7674 | 178.9286 | 178.9286 | 178.9286 | 178.9286 | 178.9286 | 178.9286 | 178.9286 | 178.9286 | 178.9286 | 178.9286 | 178.9286 | 178.9286 | 178.9286 | 178.9286 | 178.9286 | 178.9286
| None | R-49 | Baseboard | Electricity | 21953.1186 | 22560.8761 | 0.021953 | 1920.8255 | 1869.0812 | 2.4454 | 49.2989 | 8.95% | 0 | 8.95% | 1.4% | 0.32764 | 0.2149 | 1.3777 | 45.0586 | 0.058952 | 1.1885 | 45.0586 | 0.2193 | 30 | 3.14% | 84% | 6.9% | 1.6 | 47.6 | 1 | 127961.3 | 6619 | 0.55 | 0.75 | 1 | 3.72 | 0.00106 | 37.7685 | 35.1423 | 32.5161 | 29.8899 | 27.2636 | 24.6374 | 22.0112 | 19.385 | 16.7588 | 14.1326 | 11.5063 | 11.5063 | 11.5063 | 11.5063 | 11.5063 | 11.5063 | 11.5063 | 11.5063 | 11.5063 | 11.5063 | 11.5063 | 11.5063 | 11.5063 | 11.5063 | 11.5063 | 11.5063 | 1869.0812 | 1739.1154 | 1609.1496 | 1479.1838 | 1349.2179 | 1219.2521 | 1089.2863 | 959.3205 | 829.3547 | 699.3888 | 569.423 | 569.423 | 569.423 | 569.423 | 569.423 | 569.423 | 569.423 | 569.423 | 569.423 | 569.423 | 569.423 | 569.423 | 569.423 | 569.423 | 569.423 | 569.423 | 1920.8255 | 1787.2617 | 1653.6978 | 1520.134 | 1386.5701 | 1253.0063 | 1119.4425 | 985.8786 | 852.3148 | 718.751 | 585.1871 | 585.1871 | 585.1871 | 585.1871 | 585.1871 | 585.1871 | 585.1871 | 585.1871 | 585.1871 | 585.1871 | 585.1871 | 585.1871 | 585.1871 | 585.1871 | 585.1871 | 585.1871
| None | R-49 | Pellet Stove | Wood Pellets | 45160.0611 | 46015.9766 | 0.04516 | 1927.0051 | 1854.1328 | 2.4454 | 70.427 | 0% | 1.9568 | 8.95% | 1.4% | 0.32764 | 0.2149 | 1.3777 | 64.3695 | 0.058952 | 1.6978 | 45.0586 | 0.2193 | 30 | 3.14% | 84% | 6.9% | 1.6 | 47.6 | 1 | 127961.3 | 6619 | 0.55 | 0.75 | 0.7 | 3.72 | 0.00106 | 28.8045 | 28.8045 | 28.8045 | 28.8045 | 28.8045 | 26.8895 | 26.8895 | 26.8895 | 26.8895 | 26.8895 | 26.5658 | 26.5658 | 26.5658 | 26.5658 | 26.5658 | 26.4617 | 26.4617 | 26.4617 | 26.4617 | 26.4617 | 26.3552 | 26.3552 | 26.3552 | 26.3552 | 26.3552 | 26.1919 | 1854.1328 | 1854.1328 | 1854.1328 | 1854.1328 | 1854.1328 | 1730.8629 | 1730.8629 | 1730.8629 | 1730.8629 | 1730.8629 | 1710.0262 | 1710.0262 | 1710.0262 | 1710.0262 | 1710.0262 | 1703.3276 | 1703.3276 | 1703.3276 | 1703.3276 | 1703.3276 | 1696.4714 | 1696.4714 | 1696.4714 | 1696.4714 | 1696.4714 | 1685.9569 | 1927.0051 | 1921.938 | 1916.8708 | 1911.8037 | 1906.7365 | 1778.3995 | 1773.3323 | 1768.2652 | 1763.198 | 1758.1309 | 1732.227 | 1732.227 | 1732.227 | 1732.227 | 1732.227 | 1725.5284 | 1725.5284 | 1725.5284 | 1725.5284 | 1725.5284 | 1718.6723 | 1718.6723 | 1718.6723 | 1718.6723 | 1718.6723 | 1708.1578
| None | R-49 | Unknown | Unknown, non-commercial | 94711.1043 | 95412.8595 | 0.094711 | 3751.0265 | 3691.2793 | 2.4454 | 57.3018 | 0% | 0 | 8.95% | 1.4% | 0.32764 | 0.2149 | 1.3777 | blended | 0.058952 | 1.3814 | 45.0586 | 0.2193 | 30 | 3.14% | 84% | 6.9% | 1.6 | 47.6 | 1 | 127961.3 | 6619 | 0.55 | 0.75 | blended | 3.72 | 0.00106 | blended | blended | blended | blended | blended | blended | blended | blended | blended | blended | blended | blended | blended | blended | blended | blended | blended | blended | blended | blended | 0 | 0 | 0 | 0 | 0 | 0 | 3691.2793 | 3687.1534 | 3683.0275 | 3678.9016 | 3674.7757 | 3654.0266 | 3649.9007 | 3645.7748 | 3641.6489 | 3637.523 | 3630.2519 | 3630.2519 | 3630.2519 | 3630.2519 | 3630.2519 | 3629.4135 | 3629.4135 | 3629.4135 | 3629.4135 | 3629.4135 | 3628.5554 | 3628.5554 | 3628.5554 | 3628.5554 | 3628.5554 | 3625.989 | 3751.0265 | 3742.7461 | 3734.4657 | 3726.1853 | 3717.9049 | 3693.0013 | 3684.7209 | 3676.4405 | 3668.1601 | 3659.8797 | 3648.4541 | 3648.4541 | 3648.4541 | 3648.4541 | 3648.4541 | 3647.6157 | 3647.6157 | 3647.6157 | 3647.6157 | 3647.6157 | 3646.7576 | 3646.7576 | 3646.7576 | 3646.7576 | 3646.7576 | 3644.1912
Exterior Wall, Standard Wood Framing | None | R-15 | Boiler | Oil | 45777.0379 | 46060.5567 | 0.045777 | 1795.5484 | 1771.4097 | 0.97658 | 23.1621 | 0% | 0.2149 | 8.95% | 1.4% | 0.32764 | 0.2149 | 1.3777 | 21.1699 | 0.023543 | 0.55838 | 17.9944 | 0.087579 | 30 | 3.14% | 84% | 6.9% | 3.4 | 18.9 | 1 | 127961.3 | 6619 | 0.55 | 0.75 | 0.85 | 3.72 | 0.00106 | 83.6758 | 83.6758 | 83.6758 | 83.6758 | 83.6758 | 83.1407 | 83.1407 | 83.1407 | 83.1407 | 83.1407 | 83.0516 | 83.0516 | 83.0516 | 83.0516 | 83.0516 | 83.0236 | 83.0236 | 83.0236 | 83.0236 | 83.0236 | 82.995 | 82.995 | 82.995 | 82.995 | 82.995 | 82.9287 | 1771.4097 | 1771.4097 | 1771.4097 | 1771.4097 | 1771.4097 | 1760.0817 | 1760.0817 | 1760.0817 | 1760.0817 | 1760.0817 | 1758.1954 | 1758.1954 | 1758.1954 | 1758.1954 | 1758.1954 | 1757.6038 | 1757.6038 | 1757.6038 | 1757.6038 | 1757.6038 | 1756.9983 | 1756.9983 | 1756.9983 | 1756.9983 | 1756.9983 | 1755.5937 | 1795.5484 | 1793.8699 | 1792.1915 | 1790.513 | 1788.8345 | 1775.828 | 1774.1495 | 1772.4711 | 1770.7926 | 1769.1141 | 1765.5494 | 1765.5494 | 1765.5494 | 1765.5494 | 1765.5494 | 1764.9577 | 1764.9577 | 1764.9577 | 1764.9577 | 1764.9577 | 1764.3522 | 1764.3522 | 1764.3522 | 1764.3522 | 1764.3522 | 1762.9477
| None | R-15 | Boiler | Propane | 38234.98 | 38503.385 | 0.038235 | 1500.4915 | 1477.6395 | 0.97658 | 21.8753 | 0% | 0.32764 | 8.95% | 1.4% | 0.32764 | 0.2149 | 1.3777 | 19.9938 | 0.023543 | 0.52736 | 17.9944 | 0.087579 | 30 | 3.14% | 84% | 6.9% | 3.4 | 18.9 | 1 | 127961.3 | 6619 | 0.55 | 0.75 | 0.9 | 3.72 | 0.00106 | 73.9048 | 73.9048 | 73.9048 | 73.9048 | 73.9048 | 73.5345 | 73.5345 | 73.5345 | 73.5345 | 73.5345 | 73.4701 | 73.4701 | 73.4701 | 73.4701 | 73.4701 | 73.4507 | 73.4507 | 73.4507 | 73.4507 | 73.4507 | 73.431 | 73.431 | 73.431 | 73.431 | 73.431 | 73.3848 | 1477.6395 | 1477.6395 | 1477.6395 | 1477.6395 | 1477.6395 | 1470.2352 | 1470.2352 | 1470.2352 | 1470.2352 | 1470.2352 | 1468.9467 | 1468.9467 | 1468.9467 | 1468.9467 | 1468.9467 | 1468.5607 | 1468.5607 | 1468.5607 | 1468.5607 | 1468.5607 | 1468.1656 | 1468.1656 | 1468.1656 | 1468.1656 | 1468.1656 | 1467.2414 | 1500.4915 | 1498.9025 | 1497.3135 | 1495.7245 | 1494.1355 | 1485.1421 | 1483.5531 | 1481.9641 | 1480.3751 | 1478.7861 | 1475.9086 | 1475.9086 | 1475.9086 | 1475.9086 | 1475.9086 | 1475.5226 | 1475.5226 | 1475.5226 | 1475.5226 | 1475.5226 | 1475.1275 | 1475.1275 | 1475.1275 | 1475.1275 | 1475.1275 | 1474.2033
| None | R-15 | Boiler | Natural Gas | 35120.7837 | 35401.1391 | 0.035121 | 1376.0069 | 1352.1375 | 0.97658 | 22.8928 | 1.4% | 0 | 8.95% | 1.4% | 0.32764 | 0.2149 | 1.3777 | 20.9238 | 0.023543 | 0.55189 | 17.9944 | 0.087579 | 30 | 3.14% | 84% | 6.9% | 3.4 | 18.9 | 1 | 127961.3 | 6619 | 0.55 | 0.75 | 0.86 | 3.72 | 0.00106 | 63.7174 | 63.7174 | 63.7174 | 63.7174 | 63.7174 | 63.6511 | 63.6511 | 63.6511 | 63.6511 | 63.6511 | 63.6399 | 63.6399 | 63.6399 | 63.6399 | 63.6399 | 63.6363 | 63.6363 | 63.6363 | 63.6363 | 63.6363 | 63.6326 | 63.6326 | 63.6326 | 63.6326 | 63.6326 | 63.6268 | 1352.1375 | 1352.1375 | 1352.1375 | 1352.1375 | 1352.1375 | 1350.7303 | 1350.7303 | 1350.7303 | 1350.7303 | 1350.7303 | 1350.4922 | 1350.4922 | 1350.4922 | 1350.4922 | 1350.4922 | 1350.4159 | 1350.4159 | 1350.4159 | 1350.4159 | 1350.4159 | 1350.3377 | 1350.3377 | 1350.3377 | 1350.3377 | 1350.3377 | 1350.2156 | 1376.0069 | 1374.3472 | 1372.6874 | 1371.0277 | 1369.3679 | 1366.3009 | 1364.6412 | 1362.9814 | 1361.3217 | 1359.6619 | 1357.7641 | 1357.7641 | 1357.7641 | 1357.7641 | 1357.7641 | 1357.6878 | 1357.6878 | 1357.6878 | 1357.6878 | 1357.6878 | 1357.6096 | 1357.6096 | 1357.6096 | 1357.6096 | 1357.6096 | 1357.4875
| None | R-15 | Boiler | Kerosene | 45886.9576 | 46170.4764 | 0.045887 | 1800.151 | 1776.0123 | 0.97658 | 23.1621 | 0% | 0.22206 | 8.95% | 1.4% | 0.32764 | 0.2149 | 1.3777 | 21.1699 | 0.023543 | 0.55838 | 17.9944 | 0.087579 | 30 | 3.14% | 84% | 6.9% | 3.4 | 18.9 | 1 | 127961.3 | 6619 | 0.55 | 0.75 | 0.85 | 3.72 | 0.00106 | 83.8932 | 83.8932 | 83.8932 | 83.8932 | 83.8932 | 83.3423 | 83.3423 | 83.3423 | 83.3423 | 83.3423 | 83.2462 | 83.2462 | 83.2462 | 83.2462 | 83.2462 | 83.2178 | 83.2178 | 83.2178 | 83.2178 | 83.2178 | 83.1887 | 83.1887 | 83.1887 | 83.1887 | 83.1887 | 83.1142 | 1776.0123 | 1776.0123 | 1776.0123 | 1776.0123 | 1776.0123 | 1764.3493 | 1764.3493 | 1764.3493 | 1764.3493 | 1764.3493 | 1762.3146 | 1762.3146 | 1762.3146 | 1762.3146 | 1762.3146 | 1761.7133 | 1761.7133 | 1761.7133 | 1761.7133 | 1761.7133 | 1761.0978 | 1761.0978 | 1761.0978 | 1761.0978 | 1761.0978 | 1759.5206 | 1800.151 | 1798.4726 | 1796.7941 | 1795.1156 | 1793.4371 | 1780.0956 | 1778.4172 | 1776.7387 | 1775.0602 | 1773.3817 | 1769.6686 | 1769.6686 | 1769.6686 | 1769.6686 | 1769.6686 | 1769.0672 | 1769.0672 | 1769.0672 | 1769.0672 | 1769.0672 | 1768.4518 | 1768.4518 | 1768.4518 | 1768.4518 | 1768.4518 | 1766.8745
| None | R-15 | Furnace | Oil | 47451.8076 | 47745.2794 | 0.047452 | 1861.2035 | 1836.2174 | 0.97658 | 24.0095 | 0% | 0.2149 | 8.95% | 1.4% | 0.32764 | 0.2149 | 1.3777 | 21.9444 | 0.023543 | 0.57881 | 17.9944 | 0.087579 | 30 | 3.14% | 84% | 6.9% | 3.4 | 18.9 | 1 | 127961.3 | 6619 | 0.55 | 0.75 | 0.82 | 3.72 | 0.00106 | 83.6758 | 83.6758 | 83.6758 | 83.6758 | 83.6758 | 83.1407 | 83.1407 | 83.1407 | 83.1407 | 83.1407 | 83.0516 | 83.0516 | 83.0516 | 83.0516 | 83.0516 | 83.0236 | 83.0236 | 83.0236 | 83.0236 | 83.0236 | 82.995 | 82.995 | 82.995 | 82.995 | 82.995 | 82.9287 | 1836.2174 | 1836.2174 | 1836.2174 | 1836.2174 | 1836.2174 | 1824.4749 | 1824.4749 | 1824.4749 | 1824.4749 | 1824.4749 | 1822.5196 | 1822.5196 | 1822.5196 | 1822.5196 | 1822.5196 | 1821.9064 | 1821.9064 | 1821.9064 | 1821.9064 | 1821.9064 | 1821.2787 | 1821.2787 | 1821.2787 | 1821.2787 | 1821.2787 | 1819.8227 | 1861.2035 | 1859.4661 | 1857.7287 | 1855.9913 | 1854.2539 | 1840.774 | 1839.0366 | 1837.2992 | 1835.5618 | 1833.8244 | 1830.1317 | 1830.1317 | 1830.1317 | 1830.1317 | 1830.1317 | 1829.5185 | 1829.5185 | 1829.5185 | 1829.5185 | 1829.5185 | 1828.8908 | 1828.8908 | 1828.8908 | 1828.8908 | 1828.8908 | 1827.4349
| None | R-15 | Furnace | Propane | 38234.98 | 38503.385 | 0.038235 | 1500.4915 | 1477.6395 | 0.97658 | 21.8753 | 0% | 0.32764 | 8.95% | 1.4% | 0.32764 | 0.2149 | 1.3777 | 19.9938 | 0.023543 | 0.52736 | 17.9944 | 0.087579 | 30 | 3.14% | 84% | 6.9% | 3.4 | 18.9 | 1 | 127961.3 | 6619 | 0.55 | 0.75 | 0.9 | 3.72 | 0.00106 | 73.9048 | 73.9048 | 73.9048 | 73.9048 | 73.9048 | 73.5345 | 73.5345 | 73.5345 | 73.5345 | 73.5345 | 73.4701 | 73.4701 | 73.4701 | 73.4701 | 73.4701 | 73.4507 | 73.4507 | 73.4507 | 73.4507 | 73.4507 | 73.431 | 73.431 | 73.431 | 73.431 | 73.431 | 73.3848 | 1477.6395 | 1477.6395 | 1477.6395 | 1477.6395 | 1477.6395 | 1470.2352 | 1470.2352 | 1470.2352 | 1470.2352 | 1470.2352 | 1468.9467 | 1468.9467 | 1468.9467 | 1468.9467 | 1468.9467 | 1468.5607 | 1468.5607 | 1468.5607 | 1468.5607 | 1468.5607 | 1468.1656 | 1468.1656 | 1468.1656 | 1468.1656 | 1468.1656 | 1467.2414 | 1500.4915 | 1498.9025 | 1497.3135 | 1495.7245 | 1494.1355 | 1485.1421 | 1483.5531 | 1481.9641 | 1480.3751 | 1478.7861 | 1475.9086 | 1475.9086 | 1475.9086 | 1475.9086 | 1475.9086 | 1475.5226 | 1475.5226 | 1475.5226 | 1475.5226 | 1475.5226 | 1475.1275 | 1475.1275 | 1475.1275 | 1475.1275 | 1475.1275 | 1474.2033
| None | R-15 | Furnace | Natural Gas | 32131.7808 | 32389.2524 | 0.032132 | 1258.9831 | 1237.062 | 0.97658 | 20.9445 | 1.4% | 0 | 8.95% | 1.4% | 0.32764 | 0.2149 | 1.3777 | 19.143 | 0.023543 | 0.50492 | 17.9944 | 0.087579 | 30 | 3.14% | 84% | 6.9% | 3.4 | 18.9 | 1 | 127961.3 | 6619 | 0.55 | 0.75 | 0.94 | 3.72 | 0.00106 | 63.7174 | 63.7174 | 63.7174 | 63.7174 | 63.7174 | 63.6511 | 63.6511 | 63.6511 | 63.6511 | 63.6511 | 63.6399 | 63.6399 | 63.6399 | 63.6399 | 63.6399 | 63.6363 | 63.6363 | 63.6363 | 63.6363 | 63.6363 | 63.6326 | 63.6326 | 63.6326 | 63.6326 | 63.6326 | 63.6268 | 1237.062 | 1237.062 | 1237.062 | 1237.062 | 1237.062 | 1235.7745 | 1235.7745 | 1235.7745 | 1235.7745 | 1235.7745 | 1235.5567 | 1235.5567 | 1235.5567 | 1235.5567 | 1235.5567 | 1235.4869 | 1235.4869 | 1235.4869 | 1235.4869 | 1235.4869 | 1235.4154 | 1235.4154 | 1235.4154 | 1235.4154 | 1235.4154 | 1235.3036 | 1258.9831 | 1257.4588 | 1255.9345 | 1254.4102 | 1252.886 | 1250.0742 | 1248.5499 | 1247.0257 | 1245.5014 | 1243.9771 | 1242.235 | 1242.235 | 1242.235 | 1242.235 | 1242.235 | 1242.1652 | 1242.1652 | 1242.1652 | 1242.1652 | 1242.1652 | 1242.0937 | 1242.0937 | 1242.0937 | 1242.0937 | 1242.0937 | 1241.9819
| None | R-15 | Furnace | Kerosene | 47565.7487 | 47859.2205 | 0.047566 | 1865.9745 | 1840.9884 | 0.97658 | 24.0095 | 0% | 0.22206 | 8.95% | 1.4% | 0.32764 | 0.2149 | 1.3777 | 21.9444 | 0.023543 | 0.57881 | 17.9944 | 0.087579 | 30 | 3.14% | 84% | 6.9% | 3.4 | 18.9 | 1 | 127961.3 | 6619 | 0.55 | 0.75 | 0.82 | 3.72 | 0.00106 | 83.8932 | 83.8932 | 83.8932 | 83.8932 | 83.8932 | 83.3423 | 83.3423 | 83.3423 | 83.3423 | 83.3423 | 83.2462 | 83.2462 | 83.2462 | 83.2462 | 83.2462 | 83.2178 | 83.2178 | 83.2178 | 83.2178 | 83.2178 | 83.1887 | 83.1887 | 83.1887 | 83.1887 | 83.1887 | 83.1142 | 1840.9884 | 1840.9884 | 1840.9884 | 1840.9884 | 1840.9884 | 1828.8987 | 1828.8987 | 1828.8987 | 1828.8987 | 1828.8987 | 1826.7896 | 1826.7896 | 1826.7896 | 1826.7896 | 1826.7896 | 1826.1662 | 1826.1662 | 1826.1662 | 1826.1662 | 1826.1662 | 1825.5282 | 1825.5282 | 1825.5282 | 1825.5282 | 1825.5282 | 1823.8933 | 1865.9745 | 1864.2371 | 1862.4997 | 1860.7623 | 1859.0249 | 1845.1978 | 1843.4604 | 1841.723 | 1839.9856 | 1838.2482 | 1834.4017 | 1834.4017 | 1834.4017 | 1834.4017 | 1834.4017 | 1833.7783 | 1833.7783 | 1833.7783 | 1833.7783 | 1833.7783 | 1833.1403 | 1833.1403 | 1833.1403 | 1833.1403 | 1833.1403 | 1831.5054
| None | R-15 | Heat Pump | Electricity | 2672.8985 | 2754.8691 | 0.0026729 | 234.5486 | 227.5697 | 0.97658 | 6.0024 | 8.95% | 0 | 8.95% | 1.4% | 0.32764 | 0.2149 | 1.3777 | 5.4861 | 0.023543 | 0.1447 | 17.9944 | 0.087579 | 30 | 3.14% | 84% | 6.9% | 3.4 | 18.9 | 1 | 127961.3 | 6619 | 0.55 | 0.75 | 3.28 | 3.72 | 0.00106 | 37.7685 | 35.1423 | 32.5161 | 29.8899 | 27.2636 | 24.6374 | 22.0112 | 19.385 | 16.7588 | 14.1326 | 11.5063 | 11.5063 | 11.5063 | 11.5063 | 11.5063 | 11.5063 | 11.5063 | 11.5063 | 11.5063 | 11.5063 | 11.5063 | 11.5063 | 11.5063 | 11.5063 | 11.5063 | 11.5063 | 227.5697 | 211.7457 | 195.9218 | 180.0978 | 164.2738 | 148.4498 | 132.6259 | 116.8019 | 100.9779 | 85.154 | 69.33 | 69.33 | 69.33 | 69.33 | 69.33 | 69.33 | 69.33 | 69.33 | 69.33 | 69.33 | 69.33 | 69.33 | 69.33 | 69.33 | 69.33 | 69.33 | 234.5486 | 218.2394 | 201.9301 | 185.6209 | 169.3117 | 153.0024 | 136.6932 | 120.3839 | 104.0747 | 87.7654 | 71.4562 | 71.4562 | 71.4562 | 71.4562 | 71.4562 | 71.4562 | 71.4562 | 71.4562 | 71.4562 | 71.4562 | 71.4562 | 71.4562 | 71.4562 | 71.4562 | 71.4562 | 71.4562
| None | R-15 | Baseboard | Electricity | 8767.1069 | 9009.8185 | 0.0087671 | 767.093 | 746.4286 | 0.97658 | 19.6878 | 8.95% | 0 | 8.95% | 1.4% | 0.32764 | 0.2149 | 1.3777 | 17.9944 | 0.023543 | 0.47462 | 17.9944 | 0.087579 | 30 | 3.14% | 84% | 6.9% | 3.4 | 18.9 | 1 | 127961.3 | 6619 | 0.55 | 0.75 | 1 | 3.72 | 0.00106 | 37.7685 | 35.1423 | 32.5161 | 29.8899 | 27.2636 | 24.6374 | 22.0112 | 19.385 | 16.7588 | 14.1326 | 11.5063 | 11.5063 | 11.5063 | 11.5063 | 11.5063 | 11.5063 | 11.5063 | 11.5063 | 11.5063 | 11.5063 | 11.5063 | 11.5063 | 11.5063 | 11.5063 | 11.5063 | 11.5063 | 746.4286 | 694.526 | 642.6233 | 590.7207 | 538.8181 | 486.9155 | 435.0129 | 383.1103 | 331.2077 | 279.305 | 227.4024 | 227.4024 | 227.4024 | 227.4024 | 227.4024 | 227.4024 | 227.4024 | 227.4024 | 227.4024 | 227.4024 | 227.4024 | 227.4024 | 227.4024 | 227.4024 | 227.4024 | 227.4024 | 767.093 | 713.7534 | 660.4139 | 607.0744 | 553.7349 | 500.3954 | 447.0559 | 393.7164 | 340.3769 | 287.0374 | 233.6979 | 233.6979 | 233.6979 | 233.6979 | 233.6979 | 233.6979 | 233.6979 | 233.6979 | 233.6979 | 233.6979 | 233.6979 | 233.6979 | 233.6979 | 233.6979 | 233.6979 | 233.6979
| None | R-15 | Pellet Stove | Wood Pellets | 18034.9358 | 18376.7507 | 0.018035 | 769.5608 | 740.4588 | 0.97658 | 28.1254 | 0% | 1.9568 | 8.95% | 1.4% | 0.32764 | 0.2149 | 1.3777 | 25.7063 | 0.023543 | 0.67803 | 17.9944 | 0.087579 | 30 | 3.14% | 84% | 6.9% | 3.4 | 18.9 | 1 | 127961.3 | 6619 | 0.55 | 0.75 | 0.7 | 3.72 | 0.00106 | 28.8045 | 28.8045 | 28.8045 | 28.8045 | 28.8045 | 26.8895 | 26.8895 | 26.8895 | 26.8895 | 26.8895 | 26.5658 | 26.5658 | 26.5658 | 26.5658 | 26.5658 | 26.4617 | 26.4617 | 26.4617 | 26.4617 | 26.4617 | 26.3552 | 26.3552 | 26.3552 | 26.3552 | 26.3552 | 26.1919 | 740.4588 | 740.4588 | 740.4588 | 740.4588 | 740.4588 | 691.2303 | 691.2303 | 691.2303 | 691.2303 | 691.2303 | 682.909 | 682.909 | 682.909 | 682.909 | 682.909 | 680.2339 | 680.2339 | 680.2339 | 680.2339 | 680.2339 | 677.4958 | 677.4958 | 677.4958 | 677.4958 | 677.4958 | 673.2968 | 769.5608 | 767.5372 | 765.5136 | 763.49 | 761.4664 | 710.2143 | 708.1907 | 706.1671 | 704.1435 | 702.1199 | 691.775 | 691.775 | 691.775 | 691.775 | 691.775 | 689.0999 | 689.0999 | 689.0999 | 689.0999 | 689.0999 | 686.3619 | 686.3619 | 686.3619 | 686.3619 | 686.3619 | 682.1629
| None | R-15 | Unknown | Unknown, non-commercial | 37823.4362 | 38103.6862 | 0.037823 | 1497.9945 | 1474.1341 | 0.97658 | 22.8838 | 0% | 0 | 8.95% | 1.4% | 0.32764 | 0.2149 | 1.3777 | blended | 0.023543 | 0.55167 | 17.9944 | 0.087579 | 30 | 3.14% | 84% | 6.9% | 3.4 | 18.9 | 1 | 127961.3 | 6619 | 0.55 | 0.75 | blended | 3.72 | 0.00106 | blended | blended | blended | blended | blended | blended | blended | blended | blended | blended | blended | blended | blended | blended | blended | blended | blended | blended | blended | blended | 0 | 0 | 0 | 0 | 0 | 0 | 1474.1341 | 1472.4864 | 1470.8387 | 1469.191 | 1467.5433 | 1459.257 | 1457.6093 | 1455.9616 | 1454.3139 | 1452.6662 | 1449.7624 | 1449.7624 | 1449.7624 | 1449.7624 | 1449.7624 | 1449.4276 | 1449.4276 | 1449.4276 | 1449.4276 | 1449.4276 | 1449.0849 | 1449.0849 | 1449.0849 | 1449.0849 | 1449.0849 | 1448.06 | 1497.9945 | 1494.6876 | 1491.3808 | 1488.074 | 1484.7672 | 1474.8218 | 1471.515 | 1468.2081 | 1464.9013 | 1461.5945 | 1457.0316 | 1457.0316 | 1457.0316 | 1457.0316 | 1457.0316 | 1456.6968 | 1456.6968 | 1456.6968 | 1456.6968 | 1456.6968 | 1456.3541 | 1456.3541 | 1456.3541 | 1456.3541 | 1456.3541 | 1455.3292
Table 74. Residential Deemed Heating System Efficiencies
[24 empty] | System Type | Fuel | Heating Efficiency (ηheat)
[24 empty] | Boiler | Oil | 0.85
[25 empty] | Propane | 0.9
[25 empty] | Natural gas | 0.86
[25 empty] | Kerosene | 0.85
[24 empty] | Furnace | Oil | 0.82
[25 empty] | Propane | 0.9
[25 empty] | Natural gas | 0.94
[25 empty] | Kerosene | 0.82
[24 empty] | Heat Pump | Electric | 3.28
[24 empty] | Baseboard | Electric | 1
[24 empty] | Other | Pellet stove | 0.7
[25 empty] | Newer EPA woodstove | 0.6
[25 empty] | Catalytic woodstove | 0.5
[25 empty] | Non-catalytic woodstove | 0.4
[25 empty] | Outdoor wood boiler | 0.25
[25 empty] | Open hearth fireplace | 0.1
[25 empty] | Propane stove | 0.65
Table 72. Vermont Primary Heating Fuel Mix and Average Heating Efficiency, Residential Buildings
[24 empty] | Heating Fuel | Building Type |  |  | Average Heating Efficiency (ηave,fuel)
[25 empty] | Single Family | Multifamily | Unknown
[24 empty] | Oil | 45% | 5% | 41% | 0.84
[24 empty] | Propane (LP) | 17% | 5% | 16% | 0.83
[24 empty] | Natural Gas (NG) | 23% | 66% | 27% | 0.85
[24 empty] | Electricity | 6% | 23% | 8% | 2.52
[24 empty] | Wood | 8% | 1% | 7% | 0.53
[24 empty] | Central Cooling? | %Cool
[24 empty] | Yes | 100%
[24 empty] | No | 0%
[24 empty] | Unknown, Single Family | 7%
[24 empty] | Unknown, Multifamily | 6%
[24 empty] | Unknown, Building Type Unknown | 6.9%
[24 empty] | Fossil Fuel Furnace or Boiler? | %Fossil
[24 empty] | Yes | 100%
[24 empty] | No | 0%
[24 empty] | Unknown, Single Family | 85%
[24 empty] | Unknown, Multifamily | 76%
[24 empty] | Unknown, Building Type Unknown | 84%
Table 76. Residential Insulation: Assembly R-Factors for Attic Roofs with Wood Joists
[24 empty] | Rated R-Value of Insulation Alone | Overall R-Factor For Entire Assembly (Rpre, Rpost)
Wood-Framed Attic, Standard Framing
[24 empty] | None | R-1.6
[24 empty] | R-11 | R-11.0
[24 empty] | R-13 | R-12.3
[24 empty] | R-19 | R-18.9
[24 empty] | R-30 | R-29.4
[24 empty] | R-38 | R-37.0
[24 empty] | R-49 | R-47.6
[24 empty] | R-60 | R-58.8
Table 77. Residential Insulation: Assembly R-Factors for Wood-Frame Walls
[24 empty] | Framing Type and Spacing Width (Actual Depth) | Cavity Insulation R-Value: Rated | Overall R-Factor For Entire Base Assembly | Overall R-Factor for Assembly of Base Wall Plus Continuous Insulation (Uninterrupted by Framing) (Rpre, Rpost)
Rated R-Value of Continuous Insulation
[27 empty] | R-1 | R-2 | R-3 | R-4 | R-15
Wood Studs at 16 in. on Center
[24 empty] | 3.5 in. depth | None | R-3.4 | R-4.5 | R-5.5 | R-6.6 | R-7.6 | R-18.9
[25 empty] | R-11 | R-10.4 | R-11.5 | R-12.7 | R-13.7 | R-14.7 | R-26.3
[25 empty] | R-13 | R-11.2 | R-12.5 | R-13.5 | R-14.7 | R-15.9 | R-27.0
[25 empty] | R-15 | R-12.0 | R-13.3 | R-14.5 | R-15.6 | R-16.7 | R-28.6

## RE_DOHW_HPWH
Characterization: | RE_DOHW_HPWH
Residential Heat Pump Water Heater
Assumptions:
▪ Average baseline water heater efficiencies per Table 81
▪ Average space heating efficiencies per Table 82
▪ HPWH Cool Climate Efficiency (CCE) rating = 2.0
▪ Building type (single family or multifamily) is unknown/not collected
helper row
[6 empty] | 2025 First Year Savings | [5 empty] | Affected Fuel Adders |  | Mixed Baseline Scenario Adders | [9 empty] | Affected Baseline Fuel Lifecycle Carbon Intensity - With Adder (gCO2e/MJ) | [25 empty] | Affected Space Heating Fuel Lifecycle Carbon Intensity - With Adder (gCO2e/MJ) | [25 empty] | Lifetime CO2e Reductions, Thermal [g] | [25 empty] | Lifetime CO2e Reductions, Total [g]
Baseline Water Heating Fuel | Proposed Equipment | Space Heating Fuel | Lifetime CO2e Reductions, Thermal [g] | Lifetime CO2e Reductions, Total [g] | Lifetime Credits | ΔCO2e | ΔCO2ethermal | ΔCO2edirect | CO2ebase | CO2eHPWH | ΔCO2eheat | TDL | CI' | TDLelec | TDLng | CI' prop | CI' oil | CI' wood | ΔEhl [MJ] | Measure Life | CCEHPWH | Qload [MJ] | IF | 2025 | 2026 | 2027 | 2028 | 2029 | 2030 | 2031 | 2032 | 2033 | 2034 | 2035 | 2036 | 2037 | 2038 | 2039 | 2040 | 2041 | 2042 | 2043 | 2044 | 2045 | 2046 | 2047 | 2048 | 2049 | 2050 | 2025 | 2026 | 2027 | 2028 | 2029 | 2030 | 2031 | 2032 | 2033 | 2034 | 2035 | 2036 | 2037 | 2038 | 2039 | 2040 | 2041 | 2042 | 2043 | 2044 | 2045 | 2046 | 2047 | 2048 | 2049 | 2050 | 2025 | 2026 | 2027 | 2028 | 2029 | 2030 | 2031 | 2032 | 2033 | 2034 | 2035 | 2036 | 2037 | 2038 | 2039 | 2040 | 2041 | 2042 | 2043 | 2044 | 2045 | 2046 | 2047 | 2048 | 2049 | 2050 | 2025 | 2026 | 2027 | 2028 | 2029 | 2030 | 2031 | 2032 | 2033 | 2034 | 2035 | 2036 | 2037 | 2038 | 2039 | 2040 | 2041 | 2042 | 2043 | 2044 | 2045 | 2046 | 2047 | 2048 | 2049 | 2050
Oil | HPWH Tier 1 | Oil | 8876953.559 | 8876953.559 | 8.877 | 668638.2835 | 668638.2835 | 926066.4226 | 1123848.2244 | 197781.8018 | -257428.1391 | 0% | 0.2149 | 8.95% | 1.4% | 0.32764 | 0.2149 | 1.3777 | -2584.256 | 12 | 2 | 9536 | 0.542 | 83.6758 | 83.6758 | 83.6758 | 83.6758 | 83.6758 | 83.1407 | 83.1407 | 83.1407 | 83.1407 | 83.1407 | 83.0516 | 83.0516 | 0 | 0 | 0 | 0 | 0 | 0 | 0 | 0 | 0 | 0 | 0 | 0 | 0 | 0 | 83.6758 | 83.6758 | 83.6758 | 83.6758 | 83.6758 | 83.1407 | 83.1407 | 83.1407 | 83.1407 | 83.1407 | 83.0516 | 83.0516 | 0 | 0 | 0 | 0 | 0 | 0 | 0 | 0 | 0 | 0 | 0 | 0 | 0 | 0 | 668638.2835 | 682390.9626 | 696143.6417 | 709896.3208 | 723648.9999 | 731860.9989 | 745613.678 | 759366.3571 | 773119.0362 | 786871.7153 | 799701.7825 | 799701.7825 | 0 | 0 | 0 | 0 | 0 | 0 | 0 | 0 | 0 | 0 | 0 | 0 | 0 | 0 | 668638.2835 | 682390.9626 | 696143.6417 | 709896.3208 | 723648.9999 | 731860.9989 | 745613.678 | 759366.3571 | 773119.0362 | 786871.7153 | 799701.7825 | 799701.7825 | 0 | 0 | 0 | 0 | 0 | 0 | 0 | 0 | 0 | 0 | 0 | 0 | 0 | 0
Oil |  | Propane | 9201205.1827 | 9201205.1827 | 9.2012 | 695959.1836 | 695959.1836 | 926066.4226 | 1123848.2244 | 197781.8018 | -230107.239 | 0% | 0.2149 | 8.95% | 1.4% | 0.32764 | 0.2149 | 1.3777 | -2584.256 | 12 | 2 | 9536 | 0.542 | 83.6758 | 83.6758 | 83.6758 | 83.6758 | 83.6758 | 83.1407 | 83.1407 | 83.1407 | 83.1407 | 83.1407 | 83.0516 | 83.0516 | 0 | 0 | 0 | 0 | 0 | 0 | 0 | 0 | 0 | 0 | 0 | 0 | 0 | 0 | 73.9048 | 73.9048 | 73.9048 | 73.9048 | 73.9048 | 73.5345 | 73.5345 | 73.5345 | 73.5345 | 73.5345 | 73.4701 | 73.4701 | 0 | 0 | 0 | 0 | 0 | 0 | 0 | 0 | 0 | 0 | 0 | 0 | 0 | 0 | 695959.1836 | 709711.8627 | 723464.5418 | 737217.2209 | 750969.9 | 758688.7245 | 772441.4036 | 786194.0827 | 799946.7618 | 813699.4409 | 826456.0302 | 826456.0302 | 0 | 0 | 0 | 0 | 0 | 0 | 0 | 0 | 0 | 0 | 0 | 0 | 0 | 0 | 695959.1836 | 709711.8627 | 723464.5418 | 737217.2209 | 750969.9 | 758688.7245 | 772441.4036 | 786194.0827 | 799946.7618 | 813699.4409 | 826456.0302 | 826456.0302 | 0 | 0 | 0 | 0 | 0 | 0 | 0 | 0 | 0 | 0 | 0 | 0 | 0 | 0
Oil |  | Natural Gas | 9597871.7098 | 9597871.7098 | 9.5979 | 729595.7388 | 729595.7388 | 926066.4226 | 1123848.2244 | 197781.8018 | -196470.6838 | 0% | 0.2149 | 8.95% | 1.4% | 0.32764 | 0.2149 | 1.3777 | -2584.256 | 12 | 2 | 9536 | 0.542 | 83.6758 | 83.6758 | 83.6758 | 83.6758 | 83.6758 | 83.1407 | 83.1407 | 83.1407 | 83.1407 | 83.1407 | 83.0516 | 83.0516 | 0 | 0 | 0 | 0 | 0 | 0 | 0 | 0 | 0 | 0 | 0 | 0 | 0 | 0 | 63.7174 | 63.7174 | 63.7174 | 63.7174 | 63.7174 | 63.6511 | 63.6511 | 63.6511 | 63.6511 | 63.6511 | 63.6399 | 63.6399 | 0 | 0 | 0 | 0 | 0 | 0 | 0 | 0 | 0 | 0 | 0 | 0 | 0 | 0 | 729595.7388 | 743348.4179 | 757101.097 | 770853.7761 | 784606.4552 | 791376.7036 | 805129.3827 | 818882.0618 | 832634.7409 | 846387.42 | 858977.958 | 858977.958 | 0 | 0 | 0 | 0 | 0 | 0 | 0 | 0 | 0 | 0 | 0 | 0 | 0 | 0 | 729595.7388 | 743348.4179 | 757101.097 | 770853.7761 | 784606.4552 | 791376.7036 | 805129.3827 | 818882.0618 | 832634.7409 | 846387.42 | 858977.958 | 858977.958 | 0 | 0 | 0 | 0 | 0 | 0 | 0 | 0 | 0 | 0 | 0 | 0 | 0 | 0
Oil |  | Electricity | 11635818.5937 | 11635818.5937 | 11.6358 | 883527.6383 | 883527.6383 | 926066.4226 | 1123848.2244 | 197781.8018 | -42538.7843 | 0% | 0.2149 | 8.95% | 1.4% | 0.32764 | 0.2149 | 1.3777 | -2584.256 | 12 | 2 | 9536 | 0.542 | 83.6758 | 83.6758 | 83.6758 | 83.6758 | 83.6758 | 83.1407 | 83.1407 | 83.1407 | 83.1407 | 83.1407 | 83.0516 | 83.0516 | 0 | 0 | 0 | 0 | 0 | 0 | 0 | 0 | 0 | 0 | 0 | 0 | 0 | 0 | 37.7685 | 35.1423 | 32.5161 | 29.8899 | 27.2636 | 24.6374 | 22.0112 | 19.385 | 16.7588 | 14.1326 | 11.5063 | 11.5063 | 0 | 0 | 0 | 0 | 0 | 0 | 0 | 0 | 0 | 0 | 0 | 0 | 0 | 0 | 883527.6383 | 900238.2348 | 916948.8314 | 933659.428 | 950370.0246 | 959893.7109 | 976604.3075 | 993314.904 | 1010025.5006 | 1026736.0972 | 1042249.9582 | 1042249.9582 | 0 | 0 | 0 | 0 | 0 | 0 | 0 | 0 | 0 | 0 | 0 | 0 | 0 | 0 | 883527.6383 | 900238.2348 | 916948.8314 | 933659.428 | 950370.0246 | 959893.7109 | 976604.3075 | 993314.904 | 1010025.5006 | 1026736.0972 | 1042249.9582 | 1042249.9582 | 0 | 0 | 0 | 0 | 0 | 0 | 0 | 0 | 0 | 0 | 0 | 0 | 0 | 0
Oil |  | Wood, commercial | 10742267.5198 | 10742267.5198 | 10.7423 | 714359.8503 | 714359.8503 | 926066.4226 | 1123848.2244 | 197781.8018 | -211706.5723 | 0% | 0.2149 | 8.95% | 1.4% | 0.32764 | 0.2149 | 1.3777 | -2584.256 | 12 | 2 | 9536 | 0.542 | 83.6758 | 83.6758 | 83.6758 | 83.6758 | 83.6758 | 83.1407 | 83.1407 | 83.1407 | 83.1407 | 83.1407 | 83.0516 | 83.0516 | 0 | 0 | 0 | 0 | 0 | 0 | 0 | 0 | 0 | 0 | 0 | 0 | 0 | 0 | 37.7763 | 37.7763 | 37.7763 | 37.7763 | 37.7763 | 37.6628 | 37.6628 | 37.6628 | 37.6628 | 37.6628 | 37.585 | 37.585 | 0 | 0 | 0 | 0 | 0 | 0 | 0 | 0 | 0 | 0 | 0 | 0 | 0 | 0 | 824882.5031 | 838635.1822 | 852387.8613 | 866140.5404 | 879893.2195 | 886752.2889 | 900504.968 | 914257.6471 | 928010.3262 | 941763.0053 | 954519.989 | 954519.989 | 0 | 0 | 0 | 0 | 0 | 0 | 0 | 0 | 0 | 0 | 0 | 0 | 0 | 0 | 824882.5031 | 838635.1822 | 852387.8613 | 866140.5404 | 879893.2195 | 886752.2889 | 900504.968 | 914257.6471 | 928010.3262 | 941763.0053 | 954519.989 | 954519.989 | 0 | 0 | 0 | 0 | 0 | 0 | 0 | 0 | 0 | 0 | 0 | 0 | 0 | 0
Oil |  | Unknown | 9435956.1805 | 9435956.1805 | 9.436 | 714359.8503 | 714359.8503 | 926066.4226 | 1123848.2244 | 197781.8018 | -211706.5723 | 0% | 0.2149 | 8.95% | 1.4% | 0.32764 | 0.2149 | 1.3777 | -2584.256 | 12 | 2 | 9536 | 0.542 | 83.6758 | 83.6758 | 83.6758 | 83.6758 | 83.6758 | 83.1407 | 83.1407 | 83.1407 | 83.1407 | 83.1407 | 83.0516 | 83.0516 | 0 | 0 | 0 | 0 | 0 | 0 | 0 | 0 | 0 | 0 | 0 | 0 | 0 | 0 | blended | blended | blended | blended | blended | blended | blended | blended | blended | blended | blended | blended | 0 | 0 | 0 | 0 | 0 | 0 | 0 | 0 | 0 | 0 | 0 | 0 | 0 | 0 | 714359.8503 | 728349.1628 | 742338.4752 | 756327.7877 | 770317.1002 | 778072.8931 | 792062.2056 | 806051.5181 | 820040.8306 | 834030.143 | 847003.107 | 847003.107 | 0 | 0 | 0 | 0 | 0 | 0 | 0 | 0 | 0 | 0 | 0 | 0 | 0 | 0 | 714359.8503 | 728349.1628 | 742338.4752 | 756327.7877 | 770317.1002 | 778072.8931 | 792062.2056 | 806051.5181 | 820040.8306 | 834030.143 | 847003.107 | 847003.107 | 0 | 0 | 0 | 0 | 0 | 0 | 0 | 0 | 0 | 0 | 0 | 0 | 0 | 0
Propane | HPWH Tier 1 | Oil | 7318305.3297 | 7318305.3297 | 7.3183 | 537404.8316 | 537404.8316 | 794832.9707 | 992614.7725 | 197781.8018 | -257428.1391 | 0% | 0.32764 | 8.95% | 1.4% | 0.32764 | 0.2149 | 1.3777 | -2584.256 | 12 | 2 | 9536 | 0.542 | 73.9048 | 73.9048 | 73.9048 | 73.9048 | 73.9048 | 73.5345 | 73.5345 | 73.5345 | 73.5345 | 73.5345 | 73.4701 | 73.4701 | 0 | 0 | 0 | 0 | 0 | 0 | 0 | 0 | 0 | 0 | 0 | 0 | 0 | 0 | 83.6758 | 83.6758 | 83.6758 | 83.6758 | 83.6758 | 83.1407 | 83.1407 | 83.1407 | 83.1407 | 83.1407 | 83.0516 | 83.0516 | 0 | 0 | 0 | 0 | 0 | 0 | 0 | 0 | 0 | 0 | 0 | 0 | 0 | 0 | 537404.8316 | 551157.5107 | 564910.1898 | 578662.8689 | 592415.548 | 602840.5149 | 616593.194 | 630345.8731 | 644098.5522 | 657851.2313 | 671012.5076 | 671012.5076 | 0 | 0 | 0 | 0 | 0 | 0 | 0 | 0 | 0 | 0 | 0 | 0 | 0 | 0 | 537404.8316 | 551157.5107 | 564910.1898 | 578662.8689 | 592415.548 | 602840.5149 | 616593.194 | 630345.8731 | 644098.5522 | 657851.2313 | 671012.5076 | 671012.5076 | 0 | 0 | 0 | 0 | 0 | 0 | 0 | 0 | 0 | 0 | 0 | 0 | 0 | 0
Propane |  | Propane | 7642556.9534 | 7642556.9534 | 7.6426 | 564725.7317 | 564725.7317 | 794832.9707 | 992614.7725 | 197781.8018 | -230107.239 | 0% | 0.32764 | 8.95% | 1.4% | 0.32764 | 0.2149 | 1.3777 | -2584.256 | 12 | 2 | 9536 | 0.542 | 73.9048 | 73.9048 | 73.9048 | 73.9048 | 73.9048 | 73.5345 | 73.5345 | 73.5345 | 73.5345 | 73.5345 | 73.4701 | 73.4701 | 0 | 0 | 0 | 0 | 0 | 0 | 0 | 0 | 0 | 0 | 0 | 0 | 0 | 0 | 73.9048 | 73.9048 | 73.9048 | 73.9048 | 73.9048 | 73.5345 | 73.5345 | 73.5345 | 73.5345 | 73.5345 | 73.4701 | 73.4701 | 0 | 0 | 0 | 0 | 0 | 0 | 0 | 0 | 0 | 0 | 0 | 0 | 0 | 0 | 564725.7317 | 578478.4108 | 592231.0899 | 605983.769 | 619736.4481 | 629668.2405 | 643420.9196 | 657173.5987 | 670926.2778 | 684678.9569 | 697766.7552 | 697766.7552 | 0 | 0 | 0 | 0 | 0 | 0 | 0 | 0 | 0 | 0 | 0 | 0 | 0 | 0 | 564725.7317 | 578478.4108 | 592231.0899 | 605983.769 | 619736.4481 | 629668.2405 | 643420.9196 | 657173.5987 | 670926.2778 | 684678.9569 | 697766.7552 | 697766.7552 | 0 | 0 | 0 | 0 | 0 | 0 | 0 | 0 | 0 | 0 | 0 | 0 | 0 | 0
Propane |  | Natural Gas | 8039223.4805 | 8039223.4805 | 8.0392 | 598362.2869 | 598362.2869 | 794832.9707 | 992614.7725 | 197781.8018 | -196470.6838 | 0% | 0.32764 | 8.95% | 1.4% | 0.32764 | 0.2149 | 1.3777 | -2584.256 | 12 | 2 | 9536 | 0.542 | 73.9048 | 73.9048 | 73.9048 | 73.9048 | 73.9048 | 73.5345 | 73.5345 | 73.5345 | 73.5345 | 73.5345 | 73.4701 | 73.4701 | 0 | 0 | 0 | 0 | 0 | 0 | 0 | 0 | 0 | 0 | 0 | 0 | 0 | 0 | 63.7174 | 63.7174 | 63.7174 | 63.7174 | 63.7174 | 63.6511 | 63.6511 | 63.6511 | 63.6511 | 63.6511 | 63.6399 | 63.6399 | 0 | 0 | 0 | 0 | 0 | 0 | 0 | 0 | 0 | 0 | 0 | 0 | 0 | 0 | 598362.2869 | 612114.966 | 625867.6451 | 639620.3242 | 653373.0033 | 662356.2196 | 676108.8987 | 689861.5778 | 703614.2569 | 717366.936 | 730288.6831 | 730288.6831 | 0 | 0 | 0 | 0 | 0 | 0 | 0 | 0 | 0 | 0 | 0 | 0 | 0 | 0 | 598362.2869 | 612114.966 | 625867.6451 | 639620.3242 | 653373.0033 | 662356.2196 | 676108.8987 | 689861.5778 | 703614.2569 | 717366.936 | 730288.6831 | 730288.6831 | 0 | 0 | 0 | 0 | 0 | 0 | 0 | 0 | 0 | 0 | 0 | 0 | 0 | 0
Propane |  | Electricity | 10077170.3644 | 10077170.3644 | 10.0772 | 752294.1864 | 752294.1864 | 794832.9707 | 992614.7725 | 197781.8018 | -42538.7843 | 0% | 0.32764 | 8.95% | 1.4% | 0.32764 | 0.2149 | 1.3777 | -2584.256 | 12 | 2 | 9536 | 0.542 | 73.9048 | 73.9048 | 73.9048 | 73.9048 | 73.9048 | 73.5345 | 73.5345 | 73.5345 | 73.5345 | 73.5345 | 73.4701 | 73.4701 | 0 | 0 | 0 | 0 | 0 | 0 | 0 | 0 | 0 | 0 | 0 | 0 | 0 | 0 | 37.7685 | 35.1423 | 32.5161 | 29.8899 | 27.2636 | 24.6374 | 22.0112 | 19.385 | 16.7588 | 14.1326 | 11.5063 | 11.5063 | 0 | 0 | 0 | 0 | 0 | 0 | 0 | 0 | 0 | 0 | 0 | 0 | 0 | 0 | 752294.1864 | 769004.783 | 785715.3795 | 802425.9761 | 819136.5727 | 830873.2269 | 847583.8235 | 864294.42 | 881005.0166 | 897715.6132 | 913560.6833 | 913560.6833 | 0 | 0 | 0 | 0 | 0 | 0 | 0 | 0 | 0 | 0 | 0 | 0 | 0 | 0 | 752294.1864 | 769004.783 | 785715.3795 | 802425.9761 | 819136.5727 | 830873.2269 | 847583.8235 | 864294.42 | 881005.0166 | 897715.6132 | 913560.6833 | 913560.6833 | 0 | 0 | 0 | 0 | 0 | 0 | 0 | 0 | 0 | 0 | 0 | 0 | 0 | 0
Propane |  | Wood, commercial | 9183619.2905 | 9183619.2905 | 9.1836 | 583126.3984 | 583126.3984 | 794832.9707 | 992614.7725 | 197781.8018 | -211706.5723 | 0% | 0.32764 | 8.95% | 1.4% | 0.32764 | 0.2149 | 1.3777 | -2584.256 | 12 | 2 | 9536 | 0.542 | 73.9048 | 73.9048 | 73.9048 | 73.9048 | 73.9048 | 73.5345 | 73.5345 | 73.5345 | 73.5345 | 73.5345 | 73.4701 | 73.4701 | 0 | 0 | 0 | 0 | 0 | 0 | 0 | 0 | 0 | 0 | 0 | 0 | 0 | 0 | 37.7763 | 37.7763 | 37.7763 | 37.7763 | 37.7763 | 37.6628 | 37.6628 | 37.6628 | 37.6628 | 37.6628 | 37.585 | 37.585 | 0 | 0 | 0 | 0 | 0 | 0 | 0 | 0 | 0 | 0 | 0 | 0 | 0 | 0 | 693649.0512 | 707401.7303 | 721154.4094 | 734907.0885 | 748659.7676 | 757731.8049 | 771484.484 | 785237.1631 | 798989.8422 | 812742.5213 | 825830.7141 | 825830.7141 | 0 | 0 | 0 | 0 | 0 | 0 | 0 | 0 | 0 | 0 | 0 | 0 | 0 | 0 | 693649.0512 | 707401.7303 | 721154.4094 | 734907.0885 | 748659.7676 | 757731.8049 | 771484.484 | 785237.1631 | 798989.8422 | 812742.5213 | 825830.7141 | 825830.7141 | 0 | 0 | 0 | 0 | 0 | 0 | 0 | 0 | 0 | 0 | 0 | 0 | 0 | 0
Propane |  | Unknown | 7877307.9513 | 7877307.9513 | 7.8773 | 583126.3984 | 583126.3984 | 794832.9707 | 992614.7725 | 197781.8018 | -211706.5723 | 0% | 0.32764 | 8.95% | 1.4% | 0.32764 | 0.2149 | 1.3777 | -2584.256 | 12 | 2 | 9536 | 0.542 | 73.9048 | 73.9048 | 73.9048 | 73.9048 | 73.9048 | 73.5345 | 73.5345 | 73.5345 | 73.5345 | 73.5345 | 73.4701 | 73.4701 | 0 | 0 | 0 | 0 | 0 | 0 | 0 | 0 | 0 | 0 | 0 | 0 | 0 | 0 | blended | blended | blended | blended | blended | blended | blended | blended | blended | blended | blended | blended | 0 | 0 | 0 | 0 | 0 | 0 | 0 | 0 | 0 | 0 | 0 | 0 | 0 | 0 | 583126.3984 | 597115.7109 | 611105.0234 | 625094.3359 | 639083.6483 | 649052.4091 | 663041.7216 | 677031.0341 | 691020.3465 | 705009.659 | 718313.8321 | 718313.8321 | 0 | 0 | 0 | 0 | 0 | 0 | 0 | 0 | 0 | 0 | 0 | 0 | 0 | 0 | 583126.3984 | 597115.7109 | 611105.0234 | 625094.3359 | 639083.6483 | 649052.4091 | 663041.7216 | 677031.0341 | 691020.3465 | 705009.659 | 718313.8321 | 718313.8321 | 0 | 0 | 0 | 0 | 0 | 0 | 0 | 0 | 0 | 0 | 0 | 0 | 0 | 0
Natural Gas | HPWH Tier 1 | Oil | 5852111.9701 | 5852111.9701 | 5.8521 | 412728.7381 | 412728.7381 | 670156.8772 | 867938.679 | 197781.8018 | -257428.1391 | 1.4% | 0 | 8.95% | 1.4% | 0.32764 | 0.2149 | 1.3777 | -2584.256 | 12 | 2 | 9536 | 0.542 | 63.7174 | 63.7174 | 63.7174 | 63.7174 | 63.7174 | 63.6511 | 63.6511 | 63.6511 | 63.6511 | 63.6511 | 63.6399 | 63.6399 | 0 | 0 | 0 | 0 | 0 | 0 | 0 | 0 | 0 | 0 | 0 | 0 | 0 | 0 | 83.6758 | 83.6758 | 83.6758 | 83.6758 | 83.6758 | 83.1407 | 83.1407 | 83.1407 | 83.1407 | 83.1407 | 83.0516 | 83.0516 | 0 | 0 | 0 | 0 | 0 | 0 | 0 | 0 | 0 | 0 | 0 | 0 | 0 | 0 | 412728.7381 | 426481.4172 | 440234.0963 | 453986.7754 | 467739.4545 | 482235.0445 | 495987.7236 | 509740.4027 | 523493.0818 | 537245.7609 | 551119.7375 | 551119.7375 | 0 | 0 | 0 | 0 | 0 | 0 | 0 | 0 | 0 | 0 | 0 | 0 | 0 | 0 | 412728.7381 | 426481.4172 | 440234.0963 | 453986.7754 | 467739.4545 | 482235.0445 | 495987.7236 | 509740.4027 | 523493.0818 | 537245.7609 | 551119.7375 | 551119.7375 | 0 | 0 | 0 | 0 | 0 | 0 | 0 | 0 | 0 | 0 | 0 | 0 | 0 | 0
Natural Gas |  | Propane | 6176363.5938 | 6176363.5938 | 6.1764 | 440049.6382 | 440049.6382 | 670156.8772 | 867938.679 | 197781.8018 | -230107.239 | 1.4% | 0 | 8.95% | 1.4% | 0.32764 | 0.2149 | 1.3777 | -2584.256 | 12 | 2 | 9536 | 0.542 | 63.7174 | 63.7174 | 63.7174 | 63.7174 | 63.7174 | 63.6511 | 63.6511 | 63.6511 | 63.6511 | 63.6511 | 63.6399 | 63.6399 | 0 | 0 | 0 | 0 | 0 | 0 | 0 | 0 | 0 | 0 | 0 | 0 | 0 | 0 | 73.9048 | 73.9048 | 73.9048 | 73.9048 | 73.9048 | 73.5345 | 73.5345 | 73.5345 | 73.5345 | 73.5345 | 73.4701 | 73.4701 | 0 | 0 | 0 | 0 | 0 | 0 | 0 | 0 | 0 | 0 | 0 | 0 | 0 | 0 | 440049.6382 | 453802.3173 | 467554.9964 | 481307.6755 | 495060.3546 | 509062.7701 | 522815.4492 | 536568.1283 | 550320.8074 | 564073.4865 | 577873.9851 | 577873.9851 | 0 | 0 | 0 | 0 | 0 | 0 | 0 | 0 | 0 | 0 | 0 | 0 | 0 | 0 | 440049.6382 | 453802.3173 | 467554.9964 | 481307.6755 | 495060.3546 | 509062.7701 | 522815.4492 | 536568.1283 | 550320.8074 | 564073.4865 | 577873.9851 | 577873.9851 | 0 | 0 | 0 | 0 | 0 | 0 | 0 | 0 | 0 | 0 | 0 | 0 | 0 | 0
Natural Gas |  | Natural Gas | 6573030.1209 | 6573030.1209 | 6.573 | 473686.1935 | 473686.1935 | 670156.8772 | 867938.679 | 197781.8018 | -196470.6838 | 1.4% | 0 | 8.95% | 1.4% | 0.32764 | 0.2149 | 1.3777 | -2584.256 | 12 | 2 | 9536 | 0.542 | 63.7174 | 63.7174 | 63.7174 | 63.7174 | 63.7174 | 63.6511 | 63.6511 | 63.6511 | 63.6511 | 63.6511 | 63.6399 | 63.6399 | 0 | 0 | 0 | 0 | 0 | 0 | 0 | 0 | 0 | 0 | 0 | 0 | 0 | 0 | 63.7174 | 63.7174 | 63.7174 | 63.7174 | 63.7174 | 63.6511 | 63.6511 | 63.6511 | 63.6511 | 63.6511 | 63.6399 | 63.6399 | 0 | 0 | 0 | 0 | 0 | 0 | 0 | 0 | 0 | 0 | 0 | 0 | 0 | 0 | 473686.1935 | 487438.8725 | 501191.5516 | 514944.2307 | 528696.9098 | 541750.7492 | 555503.4283 | 569256.1074 | 583008.7865 | 596761.4656 | 610395.9129 | 610395.9129 | 0 | 0 | 0 | 0 | 0 | 0 | 0 | 0 | 0 | 0 | 0 | 0 | 0 | 0 | 473686.1935 | 487438.8725 | 501191.5516 | 514944.2307 | 528696.9098 | 541750.7492 | 555503.4283 | 569256.1074 | 583008.7865 | 596761.4656 | 610395.9129 | 610395.9129 | 0 | 0 | 0 | 0 | 0 | 0 | 0 | 0 | 0 | 0 | 0 | 0 | 0 | 0
Natural Gas |  | Electricity | 8610977.0048 | 8610977.0048 | 8.611 | 627618.0929 | 627618.0929 | 670156.8772 | 867938.679 | 197781.8018 | -42538.7843 | 1.4% | 0 | 8.95% | 1.4% | 0.32764 | 0.2149 | 1.3777 | -2584.256 | 12 | 2 | 9536 | 0.542 | 63.7174 | 63.7174 | 63.7174 | 63.7174 | 63.7174 | 63.6511 | 63.6511 | 63.6511 | 63.6511 | 63.6511 | 63.6399 | 63.6399 | 0 | 0 | 0 | 0 | 0 | 0 | 0 | 0 | 0 | 0 | 0 | 0 | 0 | 0 | 37.7685 | 35.1423 | 32.5161 | 29.8899 | 27.2636 | 24.6374 | 22.0112 | 19.385 | 16.7588 | 14.1326 | 11.5063 | 11.5063 | 0 | 0 | 0 | 0 | 0 | 0 | 0 | 0 | 0 | 0 | 0 | 0 | 0 | 0 | 627618.0929 | 644328.6895 | 661039.2861 | 677749.8826 | 694460.4792 | 710267.7565 | 726978.3531 | 743688.9496 | 760399.5462 | 777110.1428 | 793667.9132 | 793667.9132 | 0 | 0 | 0 | 0 | 0 | 0 | 0 | 0 | 0 | 0 | 0 | 0 | 0 | 0 | 627618.0929 | 644328.6895 | 661039.2861 | 677749.8826 | 694460.4792 | 710267.7565 | 726978.3531 | 743688.9496 | 760399.5462 | 777110.1428 | 793667.9132 | 793667.9132 | 0 | 0 | 0 | 0 | 0 | 0 | 0 | 0 | 0 | 0 | 0 | 0 | 0 | 0
Natural Gas |  | Wood, commercial | 7717425.9309 | 7717425.9309 | 7.7174 | 458450.3049 | 458450.3049 | 670156.8772 | 867938.679 | 197781.8018 | -211706.5723 | 1.4% | 0 | 8.95% | 1.4% | 0.32764 | 0.2149 | 1.3777 | -2584.256 | 12 | 2 | 9536 | 0.542 | 63.7174 | 63.7174 | 63.7174 | 63.7174 | 63.7174 | 63.6511 | 63.6511 | 63.6511 | 63.6511 | 63.6511 | 63.6399 | 63.6399 | 0 | 0 | 0 | 0 | 0 | 0 | 0 | 0 | 0 | 0 | 0 | 0 | 0 | 0 | 37.7763 | 37.7763 | 37.7763 | 37.7763 | 37.7763 | 37.6628 | 37.6628 | 37.6628 | 37.6628 | 37.6628 | 37.585 | 37.585 | 0 | 0 | 0 | 0 | 0 | 0 | 0 | 0 | 0 | 0 | 0 | 0 | 0 | 0 | 568972.9577 | 582725.6368 | 596478.3159 | 610230.995 | 623983.6741 | 637126.3345 | 650879.0136 | 664631.6927 | 678384.3718 | 692137.0509 | 705937.9439 | 705937.9439 | 0 | 0 | 0 | 0 | 0 | 0 | 0 | 0 | 0 | 0 | 0 | 0 | 0 | 0 | 568972.9577 | 582725.6368 | 596478.3159 | 610230.995 | 623983.6741 | 637126.3345 | 650879.0136 | 664631.6927 | 678384.3718 | 692137.0509 | 705937.9439 | 705937.9439 | 0 | 0 | 0 | 0 | 0 | 0 | 0 | 0 | 0 | 0 | 0 | 0 | 0 | 0
Natural Gas |  | Unknown | 6411114.5916 | 6411114.5916 | 6.4111 | 458450.3049 | 458450.3049 | 670156.8772 | 867938.679 | 197781.8018 | -211706.5723 | 1.4% | 0 | 8.95% | 1.4% | 0.32764 | 0.2149 | 1.3777 | -2584.256 | 12 | 2 | 9536 | 0.542 | 63.7174 | 63.7174 | 63.7174 | 63.7174 | 63.7174 | 63.6511 | 63.6511 | 63.6511 | 63.6511 | 63.6511 | 63.6399 | 63.6399 | 0 | 0 | 0 | 0 | 0 | 0 | 0 | 0 | 0 | 0 | 0 | 0 | 0 | 0 | blended | blended | blended | blended | blended | blended | blended | blended | blended | blended | blended | blended | 0 | 0 | 0 | 0 | 0 | 0 | 0 | 0 | 0 | 0 | 0 | 0 | 0 | 0 | 458450.3049 | 472439.6174 | 486428.9299 | 500418.2424 | 514407.5549 | 528446.9387 | 542436.2512 | 556425.5637 | 570414.8761 | 584404.1886 | 598421.0619 | 598421.0619 | 0 | 0 | 0 | 0 | 0 | 0 | 0 | 0 | 0 | 0 | 0 | 0 | 0 | 0 | 458450.3049 | 472439.6174 | 486428.9299 | 500418.2424 | 514407.5549 | 528446.9387 | 542436.2512 | 556425.5637 | 570414.8761 | 584404.1886 | 598421.0619 | 598421.0619 | 0 | 0 | 0 | 0 | 0 | 0 | 0 | 0 | 0 | 0 | 0 | 0 | 0 | 0
Unknown, non-commercial | HPWH Tier 1 | Oil | 2845937.1667 | 2845937.1667 | 2.8459 | 210724.4301 | 210724.4301 | 468152.5692 | 665934.3709 | 197781.8018 | -257428.1391 | 0% | 0 | 8.95% | 1.4% | 0.32764 | 0.2149 | 1.3777 | -2584.256 | 12 | 2 | 9536 | 0.542 | blended | blended | blended | blended | blended | blended | blended | blended | blended | blended | blended | blended | blended | 0 | 0 | 0 | 0 | 0 | 0 | 0 | 0 | 0 | 0 | 0 | 0 | 0 | 83.6758 | 83.6758 | 83.6758 | 83.6758 | 83.6758 | 83.1407 | 83.1407 | 83.1407 | 83.1407 | 83.1407 | 83.0516 | 83.0516 | 0 | 0 | 0 | 0 | 0 | 0 | 0 | 0 | 0 | 0 | 0 | 0 | 0 | 0 | 210724.4301 | 215650.7629 | 220577.0957 | 225503.4285 | 230429.7613 | 234953.9928 | 239880.3256 | 244806.6584 | 249732.9913 | 254659.3241 | 259509.198 | 259509.198 | 0 | 0 | 0 | 0 | 0 | 0 | 0 | 0 | 0 | 0 | 0 | 0 | 0 | 0 | 210724.4301 | 215650.7629 | 220577.0957 | 225503.4285 | 230429.7613 | 234953.9928 | 239880.3256 | 244806.6584 | 249732.9913 | 254659.3241 | 259509.198 | 259509.198 | 0 | 0 | 0 | 0 | 0 | 0 | 0 | 0 | 0 | 0 | 0 | 0 | 0 | 0
Unknown, non-commercial |  | Propane | 3170188.7904 | 3170188.7904 | 3.1702 | 238045.3302 | 238045.3302 | 468152.5692 | 665934.3709 | 197781.8018 | -230107.239 | 0% | 0 | 8.95% | 1.4% | 0.32764 | 0.2149 | 1.3777 | -2584.256 | 12 | 2 | 9536 | 0.542 | blended | blended | blended | blended | blended | blended | blended | blended | blended | blended | blended | blended | blended | 0 | 0 | 0 | 0 | 0 | 0 | 0 | 0 | 0 | 0 | 0 | 0 | 0 | 73.9048 | 73.9048 | 73.9048 | 73.9048 | 73.9048 | 73.5345 | 73.5345 | 73.5345 | 73.5345 | 73.5345 | 73.4701 | 73.4701 | 0 | 0 | 0 | 0 | 0 | 0 | 0 | 0 | 0 | 0 | 0 | 0 | 0 | 0 | 238045.3302 | 242971.663 | 247897.9958 | 252824.3286 | 257750.6614 | 261781.7184 | 266708.0512 | 271634.384 | 276560.7168 | 281487.0497 | 286263.4456 | 286263.4456 | 0 | 0 | 0 | 0 | 0 | 0 | 0 | 0 | 0 | 0 | 0 | 0 | 0 | 0 | 238045.3302 | 242971.663 | 247897.9958 | 252824.3286 | 257750.6614 | 261781.7184 | 266708.0512 | 271634.384 | 276560.7168 | 281487.0497 | 286263.4456 | 286263.4456 | 0 | 0 | 0 | 0 | 0 | 0 | 0 | 0 | 0 | 0 | 0 | 0 | 0 | 0
Unknown, non-commercial |  | Natural Gas | 3566855.3175 | 3566855.3175 | 3.5669 | 271681.8854 | 271681.8854 | 468152.5692 | 665934.3709 | 197781.8018 | -196470.6838 | 0% | 0 | 8.95% | 1.4% | 0.32764 | 0.2149 | 1.3777 | -2584.256 | 12 | 2 | 9536 | 0.542 | blended | blended | blended | blended | blended | blended | blended | blended | blended | blended | blended | blended | blended | 0 | 0 | 0 | 0 | 0 | 0 | 0 | 0 | 0 | 0 | 0 | 0 | 0 | 63.7174 | 63.7174 | 63.7174 | 63.7174 | 63.7174 | 63.6511 | 63.6511 | 63.6511 | 63.6511 | 63.6511 | 63.6399 | 63.6399 | 0 | 0 | 0 | 0 | 0 | 0 | 0 | 0 | 0 | 0 | 0 | 0 | 0 | 0 | 271681.8854 | 276608.2182 | 281534.551 | 286460.8838 | 291387.2166 | 294469.6975 | 299396.0303 | 304322.3631 | 309248.6959 | 314175.0287 | 318785.3734 | 318785.3734 | 0 | 0 | 0 | 0 | 0 | 0 | 0 | 0 | 0 | 0 | 0 | 0 | 0 | 0 | 271681.8854 | 276608.2182 | 281534.551 | 286460.8838 | 291387.2166 | 294469.6975 | 299396.0303 | 304322.3631 | 309248.6959 | 314175.0287 | 318785.3734 | 318785.3734 | 0 | 0 | 0 | 0 | 0 | 0 | 0 | 0 | 0 | 0 | 0 | 0 | 0 | 0
Unknown, non-commercial |  | Electricity | 5604802.2014 | 5604802.2014 | 5.6048 | 425613.7848 | 425613.7848 | 468152.5692 | 665934.3709 | 197781.8018 | -42538.7843 | 0% | 0 | 8.95% | 1.4% | 0.32764 | 0.2149 | 1.3777 | -2584.256 | 12 | 2 | 9536 | 0.542 | blended | blended | blended | blended | blended | blended | blended | blended | blended | blended | blended | blended | blended | 0 | 0 | 0 | 0 | 0 | 0 | 0 | 0 | 0 | 0 | 0 | 0 | 0 | 37.7685 | 35.1423 | 32.5161 | 29.8899 | 27.2636 | 24.6374 | 22.0112 | 19.385 | 16.7588 | 14.1326 | 11.5063 | 11.5063 | 0 | 0 | 0 | 0 | 0 | 0 | 0 | 0 | 0 | 0 | 0 | 0 | 0 | 0 | 425613.7848 | 433498.0351 | 441382.2854 | 449266.5357 | 457150.786 | 462986.7048 | 470870.9551 | 478755.2054 | 486639.4557 | 494523.706 | 502057.3737 | 502057.3737 | 0 | 0 | 0 | 0 | 0 | 0 | 0 | 0 | 0 | 0 | 0 | 0 | 0 | 0 | 425613.7848 | 433498.0351 | 441382.2854 | 449266.5357 | 457150.786 | 462986.7048 | 470870.9551 | 478755.2054 | 486639.4557 | 494523.706 | 502057.3737 | 502057.3737 | 0 | 0 | 0 | 0 | 0 | 0 | 0 | 0 | 0 | 0 | 0 | 0 | 0 | 0
Unknown, non-commercial |  | Wood, commercial | 4711251.1275 | 4711251.1275 | 4.7113 | 256445.9969 | 256445.9969 | 468152.5692 | 665934.3709 | 197781.8018 | -211706.5723 | 0% | 0 | 8.95% | 1.4% | 0.32764 | 0.2149 | 1.3777 | -2584.256 | 12 | 2 | 9536 | 0.542 | blended | blended | blended | blended | blended | blended | blended | blended | blended | blended | blended | blended | blended | 0 | 0 | 0 | 0 | 0 | 0 | 0 | 0 | 0 | 0 | 0 | 0 | 0 | 37.7763 | 37.7763 | 37.7763 | 37.7763 | 37.7763 | 37.6628 | 37.6628 | 37.6628 | 37.6628 | 37.6628 | 37.585 | 37.585 | 0 | 0 | 0 | 0 | 0 | 0 | 0 | 0 | 0 | 0 | 0 | 0 | 0 | 0 | 366968.6497 | 371894.9825 | 376821.3153 | 381747.6481 | 386673.9809 | 389845.2828 | 394771.6156 | 399697.9484 | 404624.2812 | 409550.614 | 414327.4044 | 414327.4044 | 0 | 0 | 0 | 0 | 0 | 0 | 0 | 0 | 0 | 0 | 0 | 0 | 0 | 0 | 366968.6497 | 371894.9825 | 376821.3153 | 381747.6481 | 386673.9809 | 389845.2828 | 394771.6156 | 399697.9484 | 404624.2812 | 409550.614 | 414327.4044 | 414327.4044 | 0 | 0 | 0 | 0 | 0 | 0 | 0 | 0 | 0 | 0 | 0 | 0 | 0 | 0
Unknown, non-commercial |  | Unknown | 3404939.7882 | 3404939.7882 | 3.4049 | 256445.9969 | 256445.9969 | 468152.5692 | 665934.3709 | 197781.8018 | -211706.5723 | 0% | 0 | 8.95% | 1.4% | 0.32764 | 0.2149 | 1.3777 | -2584.256 | 12 | 2 | 9536 | 0.542 | blended | blended | blended | blended | blended | blended | blended | blended | blended | blended | blended | blended | blended | 0 | 0 | 0 | 0 | 0 | 0 | 0 | 0 | 0 | 0 | 0 | 0 | 0 | blended | blended | blended | blended | blended | blended | blended | blended | blended | blended | blended | blended | 0 | 0 | 0 | 0 | 0 | 0 | 0 | 0 | 0 | 0 | 0 | 0 | 0 | 0 | 256445.9969 | 261608.9631 | 266771.9293 | 271934.8955 | 277097.8617 | 281165.887 | 286328.8532 | 291491.8194 | 296654.7856 | 301817.7518 | 306810.5224 | 306810.5224 | 0 | 0 | 0 | 0 | 0 | 0 | 0 | 0 | 0 | 0 | 0 | 0 | 0 | 0 | 256445.9969 | 261608.9631 | 266771.9293 | 271934.8955 | 277097.8617 | 281165.887 | 286328.8532 | 291491.8194 | 296654.7856 | 301817.7518 | 306810.5224 | 306810.5224 | 0 | 0 | 0 | 0 | 0 | 0 | 0 | 0 | 0 | 0 | 0 | 0 | 0 | 0
Table 79. NEEA Residential HPWH Minimum CCE Requirements
[20 empty] | Tier | Minimum CCE
[20 empty] | Tier 1 | 2
[20 empty] | Tier 2 | 2.3
[20 empty] | Tier 3 | 2.6
[20 empty] | Tier 4 | 3
[20 empty] | Tier 5 | 3.5
Table 81. Vermont Water Heating Fuel Mix and Average Efficiency, Residential Buildings
[20 empty] | Water Heating Fuel | Fuel Mix | Average Efficiency (EFave)
[20 empty] | Oil | 9% | 0.71
[20 empty] | Propane (LP) | 24% | 0.71
[20 empty] | Natural Gas | 23% | 0.71
[20 empty] | Electricity | 43% | 1.34
Table 82. Vermont Primary Heating Fuel Mix and Average Heating Efficiency, Residential Buildings
[20 empty] | Heating Fuel | Building Type |  |  | Affected Baseline Fuel Lifecycle Carbon Intensity - With Adder (gCO2e/MJ) 2025: Average Heating Efficiency (ηave)
[21 empty] | Single Family | Multifamily | Unknown | bar: Affected Baseline Fuel Lifecycle Carbon Intensity - With Adder (gCO2e/MJ) 2025
[20 empty] | Oil | 45% | 5% | 41% | Affected Baseline Fuel Lifecycle Carbon Intensity - With Adder (gCO2e/MJ) 2025: 0.84
[20 empty] | Propane (LP) | 17% | 5% | 16% | Affected Baseline Fuel Lifecycle Carbon Intensity - With Adder (gCO2e/MJ) 2025: 0.83
[20 empty] | Natural Gas (NG) | 23% | 66% | 27% | Affected Baseline Fuel Lifecycle Carbon Intensity - With Adder (gCO2e/MJ) 2025: 0.85
[20 empty] | Electricity | 6% | 23% | 8% | Affected Baseline Fuel Lifecycle Carbon Intensity - With Adder (gCO2e/MJ) 2025: 2.52
[20 empty] | Wood | 8% | 1% | 7% | Affected Baseline Fuel Lifecycle Carbon Intensity - With Adder (gCO2e/MJ) 2025: 0.53

## RE_DOHW_LFFA
Characterization: | RE_DOHW_LFFA
Residential Low Flow Faucet Aerators
Assumptions:
▪ Average water heating fuel mix in Table 84
▪ Water heater efficiencies per Table 84
▪ Building type (single family or multifamily) is unknown/not collected
helper row
[8 empty] | 2025 First Year Savings | Affected Fuel Adders |  | Mixed Baseline Scenario Adders | [21 empty] | Lifecycle Carbon Intensity - With Adder (gCO2e/MJ) | [25 empty] | Lifetime CO2e Reductions, Total [g]
Program Delivery Type | Faucet Type | Baseline Condition | Proposed Condition | Existing DHW Fuel | Lifetime CO2e Reductions, Thermal [g] | Lifetime CO2e Reductions, Total [g] | Lifetime Credits | ΔCO2e | CI' | TDL | TDLelec | TDLng | CI' prop | CI' oil | CI' wood | ΔEwhl [MJ] | Measure Life | Water Heating Fuel | GPMBase | GPMLow | ThrottleBase | ThrottleLow | Minutes/Person/Day | People/Household | Days/Year | DR | Faucets/Home | Tfaucet | Tinlet | ISR | Specific heat of water | MJ/BTU | 2025 | 2026 | 2027 | 2028 | 2029 | 2030 | 2031 | 2032 | 2033 | 2034 | 2035 | 2036 | 2037 | 2038 | 2039 | 2040 | 2041 | 2042 | 2043 | 2044 | 2045 | 2046 | 2047 | 2048 | 2049 | 2050 | 2025 | 2026 | 2027 | 2028 | 2029 | 2030 | 2031 | 2032 | 2033 | 2034 | 2035 | 2036 | 2037 | 2038 | 2039 | 2040 | 2041 | 2042 | 2043 | 2044 | 2045 | 2046 | 2047 | 2048 | 2049 | 2050
Direct Install | Kitchen | 2.2 GPM aerator | 1.5 GPM aerator | Unknown, non-commercial | 213043.8601 | 213043.8601 | 0.21304 | 22594.2632 | 0 | 0% | 8.95% | 1.4% | 0.32764 | 0.2149 | 1.3777 | 384.3765 | 10 | Unknown | 2.2 | 1.5 | 83% | 95% | 4.5 | 2.3 | 365 | 70% | 1 | 93 | 51.8 | 100% | 8.3 | 0.00106 | blended | blended | blended | blended | blended | blended | blended | blended | blended | blended | blended | blended | blended | blended | blended | blended | blended | blended | blended | blended | blended | blended | blended | blended | blended | blended | 22594.2632 | 22315.4713 | 22036.6794 | 21757.8874 | 21479.0955 | 21129.6765 | 20850.8846 | 20572.0926 | 20293.3007 | 20014.5088 | 0 | 0 | 0 | 0 | 0 | 0 | 0 | 0 | 0 | 0 | 0 | 0 | 0 | 0 | 0 | 0
Direct Install | Bath | 2.2 GPM aerator | 1.0 GPM aerator | Unknown, non-commercial | 36339.0287 | 36339.0287 | 0.036339 | 3853.9181 | 0 | 0% | 8.95% | 1.4% | 0.32764 | 0.2149 | 1.3777 | 65.5633 | 10 | Unknown | 2.2 | 1 | 83% | 95% | 1.6 | 2.3 | 365 | 50% | 2.7 | 86 | 51.8 | 100% | 8.3 | 0.00106 | blended | blended | blended | blended | blended | blended | blended | blended | blended | blended | blended | blended | blended | blended | blended | blended | blended | blended | blended | blended | blended | blended | blended | blended | blended | blended | 3853.9181 | 3806.3643 | 3758.8106 | 3711.2569 | 3663.7032 | 3604.1026 | 3556.5488 | 3508.9951 | 3461.4414 | 3413.8877 | 0 | 0 | 0 | 0 | 0 | 0 | 0 | 0 | 0 | 0 | 0 | 0 | 0 | 0 | 0 | 0
New Construction | Kitchen | 1.5 GPM aerator | 1.3 GPM aerator | Unknown, non-commercial | 5312.8145 | 5312.8145 | 0.0053128 | 563.448 | 0 | 0% | 8.95% | 1.4% | 0.32764 | 0.2149 | 1.3777 | 9.5854 | 10 | Unknown | 1.5 | 1.3 | 83% | 95% | 4.5 | 2.3 | 365 | 70% | 1 | 93 | 51.8 | 100% | 8.3 | 0.00106 | blended | blended | blended | blended | blended | blended | blended | blended | blended | blended | blended | blended | blended | blended | blended | blended | blended | blended | blended | blended | blended | blended | blended | blended | blended | blended | 563.448 | 556.4955 | 549.5431 | 542.5907 | 535.6383 | 526.9246 | 519.9722 | 513.0198 | 506.0673 | 499.1149 | 0 | 0 | 0 | 0 | 0 | 0 | 0 | 0 | 0 | 0 | 0 | 0 | 0 | 0 | 0 | 0
New Construction | Bath | 1.5 GPM aerator | 1.3 GPM aerator | Unknown, non-commercial | 414.8291 | 414.8291 | 0.00041483 | 43.9945 | 0 | 0% | 8.95% | 1.4% | 0.32764 | 0.2149 | 1.3777 | 0.74844 | 10 | Unknown | 1.5 | 1.3 | 83% | 95% | 1.6 | 2.3 | 365 | 50% | 2.7 | 86 | 51.8 | 100% | 8.3 | 0.00106 | blended | blended | blended | blended | blended | blended | blended | blended | blended | blended | blended | blended | blended | blended | blended | blended | blended | blended | blended | blended | blended | blended | blended | blended | blended | blended | 43.9945 | 43.4516 | 42.9088 | 42.3659 | 41.8231 | 41.1427 | 40.5999 | 40.057 | 39.5142 | 38.9713 | 0 | 0 | 0 | 0 | 0 | 0 | 0 | 0 | 0 | 0 | 0 | 0 | 0 | 0 | 0 | 0
Free Products | Kitchen | 2.2 GPM aerator | 1.5 GPM aerator | Unknown, non-commercial | 132087.1932 | 132087.1932 | 0.13209 | 14008.4432 | 0 | 0% | 8.95% | 1.4% | 0.32764 | 0.2149 | 1.3777 | 238.3134 | 10 | Unknown | 2.2 | 1.5 | 83% | 95% | 4.5 | 2.3 | 365 | 70% | 1 | 93 | 51.8 | 62% | 8.3 | 0.00106 | blended | blended | blended | blended | blended | blended | blended | blended | blended | blended | blended | blended | blended | blended | blended | blended | blended | blended | blended | blended | blended | blended | blended | blended | blended | blended | 14008.4432 | 13835.5922 | 13662.7412 | 13489.8902 | 13317.0392 | 13100.3994 | 12927.5484 | 12754.6974 | 12581.8464 | 12408.9954 | 0 | 0 | 0 | 0 | 0 | 0 | 0 | 0 | 0 | 0 | 0 | 0 | 0 | 0 | 0 | 0
Free Products | Bath | 2.2 GPM aerator | 1.0 GPM aerator | Unknown, non-commercial | 22530.1978 | 22530.1978 | 0.02253 | 2389.4292 | 0 | 0% | 8.95% | 1.4% | 0.32764 | 0.2149 | 1.3777 | 40.6493 | 10 | Unknown | 2.2 | 1 | 83% | 95% | 1.6 | 2.3 | 365 | 50% | 2.7 | 86 | 51.8 | 62% | 8.3 | 0.00106 | blended | blended | blended | blended | blended | blended | blended | blended | blended | blended | blended | blended | blended | blended | blended | blended | blended | blended | blended | blended | blended | blended | blended | blended | blended | blended | 2389.4292 | 2359.9459 | 2330.4626 | 2300.9793 | 2271.496 | 2234.5436 | 2205.0603 | 2175.577 | 2146.0937 | 2116.6104 | 0 | 0 | 0 | 0 | 0 | 0 | 0 | 0 | 0 | 0 | 0 | 0 | 0 | 0 | 0 | 0
Dropship | Kitchen | 2.2 GPM aerator | 1.5 GPM aerator | Unknown, non-commercial | 191739.4741 | 191739.4741 | 0.19174 | 20334.8369 | 0 | 0% | 8.95% | 1.4% | 0.32764 | 0.2149 | 1.3777 | 345.9388 | 10 | Unknown | 2.2 | 1.5 | 83% | 95% | 4.5 | 2.3 | 365 | 70% | 1 | 93 | 51.8 | 90% | 8.3 | 0.00106 | blended | blended | blended | blended | blended | blended | blended | blended | blended | blended | blended | blended | blended | blended | blended | blended | blended | blended | blended | blended | blended | blended | blended | blended | blended | blended | 20334.8369 | 20083.9242 | 19833.0114 | 19582.0987 | 19331.186 | 19016.7089 | 18765.7961 | 18514.8834 | 18263.9706 | 18013.0579 | 0 | 0 | 0 | 0 | 0 | 0 | 0 | 0 | 0 | 0 | 0 | 0 | 0 | 0 | 0 | 0
Dropship | Bath | 2.2 GPM aerator | 1.0 GPM aerator | Unknown, non-commercial | 32705.1258 | 32705.1258 | 0.032705 | 3468.5263 | 0 | 0% | 8.95% | 1.4% | 0.32764 | 0.2149 | 1.3777 | 59.007 | 10 | Unknown | 2.2 | 1 | 83% | 95% | 1.6 | 2.3 | 365 | 50% | 2.7 | 86 | 51.8 | 90% | 8.3 | 0.00106 | blended | blended | blended | blended | blended | blended | blended | blended | blended | blended | blended | blended | blended | blended | blended | blended | blended | blended | blended | blended | blended | blended | blended | blended | blended | blended | 3468.5263 | 3425.7279 | 3382.9296 | 3340.1312 | 3297.3329 | 3243.6923 | 3200.894 | 3158.0956 | 3115.2973 | 3072.4989 | 0 | 0 | 0 | 0 | 0 | 0 | 0 | 0 | 0 | 0 | 0 | 0 | 0 | 0 | 0 | 0
Table 84. Vermont Water Heating Fuel Mix and Average Recovery Efficiency, Residential Buildings
[17 empty] | Water Heating Fuel | Fuel Mix | Average Recovery Efficiency (ηave,RE)
[17 empty] | Oil | 9% | 0.83
[17 empty] | Propane (LP) | 24% | 0.83
[17 empty] | Natural Gas | 23% | 0.83
[17 empty] | Electricity | 43% | 1.71
Table 85. Low Flow Faucet Aerator ISRs
[17 empty] | Program Delivery Type | ISR
[17 empty] | Direct Install | 100%
[17 empty] | New Construction | 100%
[17 empty] | Free Products | 62%
[17 empty] | Dropship | 90%

## RE_DOHW_LFSH
Characterization: | RE_DOHW_LFSH
Residential Low Flow Showerheads
Assumptions:
▪ Average water heating fuel mix in Table 87
▪ Water heater efficiencies per Table 87
▪ Building type is unknown
▪ Hot water heating fuel is unknown/not collected
helper row
[7 empty] | 2025 First Year Savings | Affected Fuel Adders |  | Mixed Baseline Scenario Adders | [20 empty] | Lifecycle Carbon Intensity - With Adder (gCO2e/MJ) | [25 empty] | Lifetime CO2e Reductions, Total [g]
Program Delivery Type | Baseline Condition | Proposed Condition | Existing DHW Fuel | Lifetime CO2e Reductions, Thermal [g] | Lifetime CO2e Reductions, Total [g] | Lifetime Credits | ΔCO2e | CI' | TDL | TDLelec | TDLng | CI' prop | CI' oil | CI' wood | ΔEwhl [MJ] | Measure Life | Water Heating Fuel | GPMBase | GPMLow | Minutes/Shower | People/Household | Showers/Person/Day | Days/Year | DR | Showerheads/Home | Tsh | Tinlet | ISR | Specific heat of water | MJ/BTU | 2025 | 2026 | 2027 | 2028 | 2029 | 2030 | 2031 | 2032 | 2033 | 2034 | 2035 | 2036 | 2037 | 2038 | 2039 | 2040 | 2041 | 2042 | 2043 | 2044 | 2045 | 2046 | 2047 | 2048 | 2049 | 2050 | 2025 | 2026 | 2027 | 2028 | 2029 | 2030 | 2031 | 2032 | 2033 | 2034 | 2035 | 2036 | 2037 | 2038 | 2039 | 2040 | 2041 | 2042 | 2043 | 2044 | 2045 | 2046 | 2047 | 2048 | 2049 | 2050
Direct Install | 2.5 GPM showerhead | 1.5 GPM showerhead | Unknown, non-commercial | 368614.8649 | 368614.8649 | 0.36861 | 39093.2707 | 0 | 0% | 8.95% | 1.4% | 0.32764 | 0.2149 | 1.3777 | 665.0597 | 10 | Unknown | 2.5 | 1.5 | 7.8 | 2.3 | 0.6 | 365 | 70% | 1.79 | 101 | 51.8 | 100% | 8.3 | 0.00106 | blended | blended | blended | blended | blended | blended | blended | blended | blended | blended | blended | blended | blended | blended | blended | blended | blended | blended | blended | blended | blended | blended | blended | blended | blended | blended | 39093.2707 | 38610.8966 | 38128.5224 | 37646.1482 | 37163.7741 | 36559.1989 | 36076.8247 | 35594.4506 | 35112.0764 | 34629.7023 | 0 | 0 | 0 | 0 | 0 | 0 | 0 | 0 | 0 | 0 | 0 | 0 | 0 | 0 | 0 | 0
New Construction | 2.0 GPM showerhead | 1.8 GPM showerhead | Unknown, non-commercial | 73722.973 | 73722.973 | 0.073723 | 7818.6541 | 0 | 0% | 8.95% | 1.4% | 0.32764 | 0.2149 | 1.3777 | 133.0119 | 10 | Unknown | 2 | 1.8 | 7.8 | 2.3 | 0.6 | 365 | 70% | 1.79 | 101 | 51.8 | 100% | 8.3 | 0.00106 | blended | blended | blended | blended | blended | blended | blended | blended | blended | blended | blended | blended | blended | blended | blended | blended | blended | blended | blended | blended | blended | blended | blended | blended | blended | blended | 7818.6541 | 7722.1793 | 7625.7045 | 7529.2296 | 7432.7548 | 7311.8398 | 7215.3649 | 7118.8901 | 7022.4153 | 6925.9405 | 0 | 0 | 0 | 0 | 0 | 0 | 0 | 0 | 0 | 0 | 0 | 0 | 0 | 0 | 0 | 0
Free Products | 2.5 GPM showerhead | 1.5 GPM showerhead | Unknown, non-commercial | 206424.3244 | 206424.3244 | 0.20642 | 21892.2316 | 0 | 0% | 8.95% | 1.4% | 0.32764 | 0.2149 | 1.3777 | 372.4334 | 10 | Unknown | 2.5 | 1.5 | 7.8 | 2.3 | 0.6 | 365 | 70% | 1.79 | 101 | 51.8 | 56% | 8.3 | 0.00106 | blended | blended | blended | blended | blended | blended | blended | blended | blended | blended | blended | blended | blended | blended | blended | blended | blended | blended | blended | blended | blended | blended | blended | blended | blended | blended | 21892.2316 | 21622.1021 | 21351.9725 | 21081.843 | 20811.7135 | 20473.1514 | 20203.0219 | 19932.8923 | 19662.7628 | 19392.6333 | 0 | 0 | 0 | 0 | 0 | 0 | 0 | 0 | 0 | 0 | 0 | 0 | 0 | 0 | 0 | 0
Dropship | 2.5 GPM showerhead | 1.5 GPM showerhead | Unknown, non-commercial | 331753.3784 | 331753.3784 | 0.33175 | 35183.9436 | 0 | 0% | 8.95% | 1.4% | 0.32764 | 0.2149 | 1.3777 | 598.5537 | 10 | Unknown | 2.5 | 1.5 | 7.8 | 2.3 | 0.6 | 365 | 70% | 1.79 | 101 | 51.8 | 90% | 8.3 | 0.00106 | blended | blended | blended | blended | blended | blended | blended | blended | blended | blended | blended | blended | blended | blended | blended | blended | blended | blended | blended | blended | blended | blended | blended | blended | blended | blended | 35183.9436 | 34749.8069 | 34315.6702 | 33881.5334 | 33447.3967 | 32903.279 | 32469.1423 | 32035.0055 | 31600.8688 | 31166.732 | 0 | 0 | 0 | 0 | 0 | 0 | 0 | 0 | 0 | 0 | 0 | 0 | 0 | 0 | 0 | 0
Table 87. Vermont Water Heating Fuel Mix and Average Recovery Efficiency, Residential Buildings
[16 empty] | Water Heating Fuel | Fuel Mix | Average Recovery Efficiency (ηave,RE)
[16 empty] | Oil | 9% | 0.83
[16 empty] | Propane (LP) | 24% | 0.83
[16 empty] | Natural Gas | 23% | 0.83
[16 empty] | Electricity | 43% | 1.71
Table 88. Low Flow Showerhead ISRs
[16 empty] | Program Delivery Type | ISR
[16 empty] | Direct Install | 100%
[16 empty] | New Construction | 100%
[16 empty] | Free Products | 56%
[16 empty] | Dropship | 90%

## RE_DOHW_SOWH
Characterization: | RE_DOHW_SOWH
Residential Solar Water Heaters
Assumptions:
▪ Baseline and backup water heater fuels are the same
▪ Baseline water heater efficiency by fuel per Table 90
helper row
[6 empty] | 2025 First Year Savings |  |  |  | Affected Fuel Adders |  | Mixed Baseline Scenario Adders | [11 empty] | Affected Fuel Lifecycle Carbon Intensity - With Adder (gCO2e/MJ) | [25 empty] | Lifetime CO2e Reductions, Total [g]
Backup Fuel | SUEF Range | Assumed SUEF | Lifetime CO2e Reductions, Thermal [g] | Lifetime CO2e Reductions, Total [g] | Lifetime Credits | ΔCO2e | ΔCO2edirect | CO2ebase | CO2eSWH | TDL | CI' | TDLelec | TDLng | CI' prop | CI' oil | CI' wood | Ebase [MJ] | ESWH [MJ] | Measure Life |  | Qload [MJ] | UEF | SUEF | 2025 | 2026 | 2027 | 2028 | 2029 | 2030 | 2031 | 2032 | 2033 | 2034 | 2035 | 2036 | 2037 | 2038 | 2039 | 2040 | 2041 | 2042 | 2043 | 2044 | 2045 | 2046 | 2047 | 2048 | 2049 | 2050 | 2025 | 2026 | 2027 | 2028 | 2029 | 2030 | 2031 | 2032 | 2033 | 2034 | 2035 | 2036 | 2037 | 2038 | 2039 | 2040 | 2041 | 2042 | 2043 | 2044 | 2045 | 2046 | 2047 | 2048 | 2049 | 2050
Oil | 1.0 to < 1.5 | 1.25 | 17249868.5699 | 17249868.5699 | 17.2499 | 867186.7355 | 867186.7355 | 1505532.527 | 638345.7914 | 0% | 0.2149 | 8.95% | 1.4% | 0.32764 | 0.2149 | 1.3777 | 17992.4528 | 7628.8 | 20 |  | 9536 | 0.53 | 1.25 | 83.6758 | 83.6758 | 83.6758 | 83.6758 | 83.6758 | 83.1407 | 83.1407 | 83.1407 | 83.1407 | 83.1407 | 83.0516 | 83.0516 | 83.0516 | 83.0516 | 83.0516 | 83.0236 | 83.0236 | 83.0236 | 83.0236 | 83.0236 | 0 | 0 | 0 | 0 | 0 | 0 | 867186.7355 | 867186.7355 | 867186.7355 | 867186.7355 | 867186.7355 | 861641.1529 | 861641.1529 | 861641.1529 | 861641.1529 | 861641.1529 | 860717.7246 | 860717.7246 | 860717.7246 | 860717.7246 | 860717.7246 | 860428.101 | 860428.101 | 860428.101 | 860428.101 | 860428.101 | 0 | 0 | 0 | 0 | 0 | 0
Oil | 1.5 to < 2.0 | 1.75 | 20877817.1183 | 20877817.1183 | 20.8778 | 1049571.2474 | 1049571.2474 | 1505532.527 | 455961.2796 | 0% | 0.2149 | 8.95% | 1.4% | 0.32764 | 0.2149 | 1.3777 | 17992.4528 | 5449.1429 | 20 |  | 9536 | 0.53 | 1.75 | 83.6758 | 83.6758 | 83.6758 | 83.6758 | 83.6758 | 83.1407 | 83.1407 | 83.1407 | 83.1407 | 83.1407 | 83.0516 | 83.0516 | 83.0516 | 83.0516 | 83.0516 | 83.0236 | 83.0236 | 83.0236 | 83.0236 | 83.0236 | 0 | 0 | 0 | 0 | 0 | 0 | 1049571.2474 | 1049571.2474 | 1049571.2474 | 1049571.2474 | 1049571.2474 | 1042859.3318 | 1042859.3318 | 1042859.3318 | 1042859.3318 | 1042859.3318 | 1041741.6905 | 1041741.6905 | 1041741.6905 | 1041741.6905 | 1041741.6905 | 1041391.1539 | 1041391.1539 | 1041391.1539 | 1041391.1539 | 1041391.1539 | 0 | 0 | 0 | 0 | 0 | 0
Oil | 2 to < 2.5 | 2.25 | 22893344.0896 | 22893344.0896 | 22.8933 | 1150895.9762 | 1150895.9762 | 1505532.527 | 354636.5508 | 0% | 0.2149 | 8.95% | 1.4% | 0.32764 | 0.2149 | 1.3777 | 17992.4528 | 4238.2222 | 20 |  | 9536 | 0.53 | 2.25 | 83.6758 | 83.6758 | 83.6758 | 83.6758 | 83.6758 | 83.1407 | 83.1407 | 83.1407 | 83.1407 | 83.1407 | 83.0516 | 83.0516 | 83.0516 | 83.0516 | 83.0516 | 83.0236 | 83.0236 | 83.0236 | 83.0236 | 83.0236 | 0 | 0 | 0 | 0 | 0 | 0 | 1150895.9762 | 1150895.9762 | 1150895.9762 | 1150895.9762 | 1150895.9762 | 1143536.0979 | 1143536.0979 | 1143536.0979 | 1143536.0979 | 1143536.0979 | 1142310.5605 | 1142310.5605 | 1142310.5605 | 1142310.5605 | 1142310.5605 | 1141926.1834 | 1141926.1834 | 1141926.1834 | 1141926.1834 | 1141926.1834 | 0 | 0 | 0 | 0 | 0 | 0
Oil | 2.5 or greater | 3 | 24656930.1896 | 24656930.1896 | 24.6569 | 1239555.1139 | 1239555.1139 | 1505532.527 | 265977.4131 | 0% | 0.2149 | 8.95% | 1.4% | 0.32764 | 0.2149 | 1.3777 | 17992.4528 | 3178.6667 | 20 |  | 9536 | 0.53 | 3 | 83.6758 | 83.6758 | 83.6758 | 83.6758 | 83.6758 | 83.1407 | 83.1407 | 83.1407 | 83.1407 | 83.1407 | 83.0516 | 83.0516 | 83.0516 | 83.0516 | 83.0516 | 83.0236 | 83.0236 | 83.0236 | 83.0236 | 83.0236 | 0 | 0 | 0 | 0 | 0 | 0 | 1239555.1139 | 1239555.1139 | 1239555.1139 | 1239555.1139 | 1239555.1139 | 1231628.2683 | 1231628.2683 | 1231628.2683 | 1231628.2683 | 1231628.2683 | 1230308.3217 | 1230308.3217 | 1230308.3217 | 1230308.3217 | 1230308.3217 | 1229894.3341 | 1229894.3341 | 1229894.3341 | 1229894.3341 | 1229894.3341 | 0 | 0 | 0 | 0 | 0 | 0
Natural Gas | 1.0 to < 1.5 | 1.25 | 10672003.2022 | 10672003.2022 | 10.672 | 534071.6005 | 534071.6005 | 1027060.7702 | 492989.1697 | 1.4% | 0 | 8.95% | 1.4% | 0.32764 | 0.2149 | 1.3777 | 15893.3333 | 7628.8 | 20 |  | 9536 | 0.6 | 1.25 | 63.7174 | 63.7174 | 63.7174 | 63.7174 | 63.7174 | 63.6511 | 63.6511 | 63.6511 | 63.6511 | 63.6511 | 63.6399 | 63.6399 | 63.6399 | 63.6399 | 63.6399 | 63.6363 | 63.6363 | 63.6363 | 63.6363 | 63.6363 | 0 | 0 | 0 | 0 | 0 | 0 | 534071.6005 | 534071.6005 | 534071.6005 | 534071.6005 | 534071.6005 | 533515.758 | 533515.758 | 533515.758 | 533515.758 | 533515.758 | 533421.719 | 533421.719 | 533421.719 | 533421.719 | 533421.719 | 533391.563 | 533391.563 | 533391.563 | 533391.563 | 533391.563 | 0 | 0 | 0 | 0 | 0 | 0
Natural Gas | 1.5 to < 2.0 | 1.75 | 13486597.4534 | 13486597.4534 | 13.4866 | 674925.649 | 674925.649 | 1027060.7702 | 352135.1212 | 1.4% | 0 | 8.95% | 1.4% | 0.32764 | 0.2149 | 1.3777 | 15893.3333 | 5449.1429 | 20 |  | 9536 | 0.6 | 1.75 | 63.7174 | 63.7174 | 63.7174 | 63.7174 | 63.7174 | 63.6511 | 63.6511 | 63.6511 | 63.6511 | 63.6511 | 63.6399 | 63.6399 | 63.6399 | 63.6399 | 63.6399 | 63.6363 | 63.6363 | 63.6363 | 63.6363 | 63.6363 | 0 | 0 | 0 | 0 | 0 | 0 | 674925.649 | 674925.649 | 674925.649 | 674925.649 | 674925.649 | 674223.2107 | 674223.2107 | 674223.2107 | 674223.2107 | 674223.2107 | 674104.3701 | 674104.3701 | 674104.3701 | 674104.3701 | 674104.3701 | 674066.261 | 674066.261 | 674066.261 | 674066.261 | 674066.261 | 0 | 0 | 0 | 0 | 0 | 0
Natural Gas | 2 to < 2.5 | 2.25 | 15050260.9262 | 15050260.9262 | 15.0503 | 753177.8981 | 753177.8981 | 1027060.7702 | 273882.872 | 1.4% | 0 | 8.95% | 1.4% | 0.32764 | 0.2149 | 1.3777 | 15893.3333 | 4238.2222 | 20 |  | 9536 | 0.6 | 2.25 | 63.7174 | 63.7174 | 63.7174 | 63.7174 | 63.7174 | 63.6511 | 63.6511 | 63.6511 | 63.6511 | 63.6511 | 63.6399 | 63.6399 | 63.6399 | 63.6399 | 63.6399 | 63.6363 | 63.6363 | 63.6363 | 63.6363 | 63.6363 | 0 | 0 | 0 | 0 | 0 | 0 | 753177.8981 | 753177.8981 | 753177.8981 | 753177.8981 | 753177.8981 | 752394.0177 | 752394.0177 | 752394.0177 | 752394.0177 | 752394.0177 | 752261.3985 | 752261.3985 | 752261.3985 | 752261.3985 | 752261.3985 | 752218.8709 | 752218.8709 | 752218.8709 | 752218.8709 | 752218.8709 | 0 | 0 | 0 | 0 | 0 | 0
Natural Gas | 2.5 or greater | 3 | 16418466.465 | 16418466.465 | 16.4185 | 821648.6161 | 821648.6161 | 1027060.7702 | 205412.154 | 1.4% | 0 | 8.95% | 1.4% | 0.32764 | 0.2149 | 1.3777 | 15893.3333 | 3178.6667 | 20 |  | 9536 | 0.6 | 3 | 63.7174 | 63.7174 | 63.7174 | 63.7174 | 63.7174 | 63.6511 | 63.6511 | 63.6511 | 63.6511 | 63.6511 | 63.6399 | 63.6399 | 63.6399 | 63.6399 | 63.6399 | 63.6363 | 63.6363 | 63.6363 | 63.6363 | 63.6363 | 0 | 0 | 0 | 0 | 0 | 0 | 821648.6161 | 821648.6161 | 821648.6161 | 821648.6161 | 821648.6161 | 820793.4738 | 820793.4738 | 820793.4738 | 820793.4738 | 820793.4738 | 820648.7984 | 820648.7984 | 820648.7984 | 820648.7984 | 820648.7984 | 820602.4046 | 820602.4046 | 820602.4046 | 820602.4046 | 820602.4046 | 0 | 0 | 0 | 0 | 0 | 0
Propane | 1.0 to < 1.5 | 1.25 | 12163745.9397 | 12163745.9397 | 12.1637 | 610788.9567 | 610788.9567 | 1174594.1474 | 563805.1908 | 0% | 0.32764 | 8.95% | 1.4% | 0.32764 | 0.2149 | 1.3777 | 15893.3333 | 7628.8 | 20 |  | 9536 | 0.6 | 1.25 | 73.9048 | 73.9048 | 73.9048 | 73.9048 | 73.9048 | 73.5345 | 73.5345 | 73.5345 | 73.5345 | 73.5345 | 73.4701 | 73.4701 | 73.4701 | 73.4701 | 73.4701 | 73.4507 | 73.4507 | 73.4507 | 73.4507 | 73.4507 | 0 | 0 | 0 | 0 | 0 | 0 | 610788.9567 | 610788.9567 | 610788.9567 | 610788.9567 | 610788.9567 | 607728.3241 | 607728.3241 | 607728.3241 | 607728.3241 | 607728.3241 | 607195.7368 | 607195.7368 | 607195.7368 | 607195.7368 | 607195.7368 | 607036.1703 | 607036.1703 | 607036.1703 | 607036.1703 | 607036.1703 | 0 | 0 | 0 | 0 | 0 | 0
Propane | 1.5 to < 2.0 | 1.75 | 15371766.8469 | 15371766.8469 | 15.3718 | 771876.154 | 771876.154 | 1174594.1474 | 402717.9934 | 0% | 0.32764 | 8.95% | 1.4% | 0.32764 | 0.2149 | 1.3777 | 15893.3333 | 5449.1429 | 20 |  | 9536 | 0.6 | 1.75 | 73.9048 | 73.9048 | 73.9048 | 73.9048 | 73.9048 | 73.5345 | 73.5345 | 73.5345 | 73.5345 | 73.5345 | 73.4701 | 73.4701 | 73.4701 | 73.4701 | 73.4701 | 73.4507 | 73.4507 | 73.4507 | 73.4507 | 73.4507 | 0 | 0 | 0 | 0 | 0 | 0 | 771876.154 | 771876.154 | 771876.154 | 771876.154 | 771876.154 | 768008.3217 | 768008.3217 | 768008.3217 | 768008.3217 | 768008.3217 | 767335.2718 | 767335.2718 | 767335.2718 | 767335.2718 | 767335.2718 | 767133.6218 | 767133.6218 | 767133.6218 | 767133.6218 | 767133.6218 | 0 | 0 | 0 | 0 | 0 | 0
Propane | 2 to < 2.5 | 2.25 | 17154000.6842 | 17154000.6842 | 17.154 | 861369.0414 | 861369.0414 | 1174594.1474 | 313225.106 | 0% | 0.32764 | 8.95% | 1.4% | 0.32764 | 0.2149 | 1.3777 | 15893.3333 | 4238.2222 | 20 |  | 9536 | 0.6 | 2.25 | 73.9048 | 73.9048 | 73.9048 | 73.9048 | 73.9048 | 73.5345 | 73.5345 | 73.5345 | 73.5345 | 73.5345 | 73.4701 | 73.4701 | 73.4701 | 73.4701 | 73.4701 | 73.4507 | 73.4507 | 73.4507 | 73.4507 | 73.4507 | 0 | 0 | 0 | 0 | 0 | 0 | 861369.0414 | 861369.0414 | 861369.0414 | 861369.0414 | 861369.0414 | 857052.7648 | 857052.7648 | 857052.7648 | 857052.7648 | 857052.7648 | 856301.6802 | 856301.6802 | 856301.6802 | 856301.6802 | 856301.6802 | 856076.6505 | 856076.6505 | 856076.6505 | 856076.6505 | 856076.6505 | 0 | 0 | 0 | 0 | 0 | 0
Propane | 2.5 or greater | 3 | 18713455.2919 | 18713455.2919 | 18.7135 | 939675.3179 | 939675.3179 | 1174594.1474 | 234918.8295 | 0% | 0.32764 | 8.95% | 1.4% | 0.32764 | 0.2149 | 1.3777 | 15893.3333 | 3178.6667 | 20 |  | 9536 | 0.6 | 3 | 73.9048 | 73.9048 | 73.9048 | 73.9048 | 73.9048 | 73.5345 | 73.5345 | 73.5345 | 73.5345 | 73.5345 | 73.4701 | 73.4701 | 73.4701 | 73.4701 | 73.4701 | 73.4507 | 73.4507 | 73.4507 | 73.4507 | 73.4507 | 0 | 0 | 0 | 0 | 0 | 0 | 939675.3179 | 939675.3179 | 939675.3179 | 939675.3179 | 939675.3179 | 934966.6525 | 934966.6525 | 934966.6525 | 934966.6525 | 934966.6525 | 934147.2874 | 934147.2874 | 934147.2874 | 934147.2874 | 934147.2874 | 933901.8005 | 933901.8005 | 933901.8005 | 933901.8005 | 933901.8005 | 0 | 0 | 0 | 0 | 0 | 0
Electricity | 1.0 to < 1.5 | 1.25 | 1125729.0385 | 1125729.0385 | 1.1257 | 113509.5558 | 113509.5558 | 429960.4386 | 316450.8828 | 8.95% | 0 | 8.95% | 1.4% | 0.32764 | 0.2149 | 1.3777 | 10365.2174 | 7628.8 | 20 |  | 9536 | 0.92 | 1.25 | 37.7685 | 35.1423 | 32.5161 | 29.8899 | 27.2636 | 24.6374 | 22.0112 | 19.385 | 16.7588 | 14.1326 | 11.5063 | 11.5063 | 11.5063 | 11.5063 | 11.5063 | 11.5063 | 11.5063 | 11.5063 | 11.5063 | 11.5063 | 0 | 0 | 0 | 0 | 0 | 0 | 113509.5558 | 105616.7139 | 97723.872 | 89831.0301 | 81938.1881 | 74045.3462 | 66152.5043 | 58259.6624 | 50366.8205 | 42473.9786 | 34581.1367 | 34581.1367 | 34581.1367 | 34581.1367 | 34581.1367 | 34581.1367 | 34581.1367 | 34581.1367 | 34581.1367 | 34581.1367 | 0 | 0 | 0 | 0 | 0 | 0
Electricity | 1.5 to < 2.0 | 1.75 | 2022413.6405 | 2022413.6405 | 2.0224 | 203924.0937 | 203924.0937 | 429960.4386 | 226036.3449 | 8.95% | 0 | 8.95% | 1.4% | 0.32764 | 0.2149 | 1.3777 | 10365.2174 | 5449.1429 | 20 |  | 9536 | 0.92 | 1.75 | 37.7685 | 35.1423 | 32.5161 | 29.8899 | 27.2636 | 24.6374 | 22.0112 | 19.385 | 16.7588 | 14.1326 | 11.5063 | 11.5063 | 11.5063 | 11.5063 | 11.5063 | 11.5063 | 11.5063 | 11.5063 | 11.5063 | 11.5063 | 0 | 0 | 0 | 0 | 0 | 0 | 203924.0937 | 189744.3128 | 175564.5319 | 161384.751 | 147204.97 | 133025.1891 | 118845.4082 | 104665.6273 | 90485.8463 | 76306.0654 | 62126.2845 | 62126.2845 | 62126.2845 | 62126.2845 | 62126.2845 | 62126.2845 | 62126.2845 | 62126.2845 | 62126.2845 | 62126.2845 | 0 | 0 | 0 | 0 | 0 | 0
Electricity | 2 to < 2.5 | 2.25 | 2520571.7528 | 2520571.7528 | 2.5206 | 254154.3926 | 254154.3926 | 429960.4386 | 175806.046 | 8.95% | 0 | 8.95% | 1.4% | 0.32764 | 0.2149 | 1.3777 | 10365.2174 | 4238.2222 | 20 |  | 9536 | 0.92 | 2.25 | 37.7685 | 35.1423 | 32.5161 | 29.8899 | 27.2636 | 24.6374 | 22.0112 | 19.385 | 16.7588 | 14.1326 | 11.5063 | 11.5063 | 11.5063 | 11.5063 | 11.5063 | 11.5063 | 11.5063 | 11.5063 | 11.5063 | 11.5063 | 0 | 0 | 0 | 0 | 0 | 0 | 254154.3926 | 236481.8678 | 218809.343 | 201136.8181 | 183464.2933 | 165791.7685 | 148119.2437 | 130446.7188 | 112774.194 | 95101.6692 | 77429.1444 | 77429.1444 | 77429.1444 | 77429.1444 | 77429.1444 | 77429.1444 | 77429.1444 | 77429.1444 | 77429.1444 | 77429.1444 | 0 | 0 | 0 | 0 | 0 | 0
Electricity | 2.5 or greater | 3 | 2956460.101 | 2956460.101 | 2.9565 | 298105.9041 | 298105.9041 | 429960.4386 | 131854.5345 | 8.95% | 0 | 8.95% | 1.4% | 0.32764 | 0.2149 | 1.3777 | 10365.2174 | 3178.6667 | 20 |  | 9536 | 0.92 | 3 | 37.7685 | 35.1423 | 32.5161 | 29.8899 | 27.2636 | 24.6374 | 22.0112 | 19.385 | 16.7588 | 14.1326 | 11.5063 | 11.5063 | 11.5063 | 11.5063 | 11.5063 | 11.5063 | 11.5063 | 11.5063 | 11.5063 | 11.5063 | 0 | 0 | 0 | 0 | 0 | 0 | 298105.9041 | 277377.2284 | 256648.5526 | 235919.8769 | 215191.2012 | 194462.5254 | 173733.8497 | 153005.174 | 132276.4983 | 111547.8225 | 90819.1468 | 90819.1468 | 90819.1468 | 90819.1468 | 90819.1468 | 90819.1468 | 90819.1468 | 90819.1468 | 90819.1468 | 90819.1468 | 0 | 0 | 0 | 0 | 0 | 0
Unknown, non-commercial | 1.0 to < 1.5 | 1.25 | 7863490.9199 | 7863490.9199 | 7.8635 | 418627.7605 | 418627.7605 | 876121.2049 | 457493.4443 | 0% | 0 | 8.95% | 1.4% | 0.32764 | 0.2149 | 1.3777 | blended | 7628.8 | 20 |  | 9536 | blended | 1.25 | blended | blended | blended | blended | blended | blended | blended | blended | blended | blended | blended | blended | blended | blended | blended | blended | blended | blended | blended | blended | 0 | 0 | 0 | 0 | 0 | 0 | 418627.7605 | 415312.7669 | 411997.7733 | 408682.7797 | 405367.7861 | 400379.9996 | 397065.006 | 393750.0124 | 390435.0188 | 387120.0252 | 383518.9207 | 383518.9207 | 383518.9207 | 383518.9207 | 383518.9207 | 383431.4775 | 383431.4775 | 383431.4775 | 383431.4775 | 383431.4775 | 0 | 0 | 0 | 0 | 0 | 0
Unknown, non-commercial | 1.5 to < 2.0 | 1.75 | 10087928.621 | 10087928.621 | 10.0879 | 549340.1732 | 549340.1732 | 876121.2049 | 326781.0317 | 0% | 0 | 8.95% | 1.4% | 0.32764 | 0.2149 | 1.3777 | blended | 5449.1429 | 20 |  | 9536 | blended | 1.75 | blended | blended | blended | blended | blended | blended | blended | blended | blended | blended | blended | blended | blended | blended | blended | blended | blended | blended | blended | blended | 0 | 0 | 0 | 0 | 0 | 0 | 549340.1732 | 543384.6652 | 537429.1572 | 531473.6492 | 525518.1413 | 517481.2505 | 511525.7425 | 505570.2345 | 499614.7265 | 493659.2185 | 487347.5679 | 487347.5679 | 487347.5679 | 487347.5679 | 487347.5679 | 487238.7645 | 487238.7645 | 487238.7645 | 487238.7645 | 487238.7645 | 0 | 0 | 0 | 0 | 0 | 0
Unknown, non-commercial | 2 to < 2.5 | 2.25 | 11323727.3439 | 11323727.3439 | 11.3237 | 621958.1802 | 621958.1802 | 876121.2049 | 254163.0246 | 0% | 0 | 8.95% | 1.4% | 0.32764 | 0.2149 | 1.3777 | blended | 4238.2222 | 20 |  | 9536 | blended | 2.25 | blended | blended | blended | blended | blended | blended | blended | blended | blended | blended | blended | blended | blended | blended | blended | blended | blended | blended | blended | blended | 0 | 0 | 0 | 0 | 0 | 0 | 621958.1802 | 614535.7198 | 607113.2594 | 599690.799 | 592268.3385 | 582537.5009 | 575115.0405 | 567692.5801 | 560270.1196 | 552847.6592 | 545030.1497 | 545030.1497 | 545030.1497 | 545030.1497 | 545030.1497 | 544909.4796 | 544909.4796 | 544909.4796 | 544909.4796 | 544909.4796 | 0 | 0 | 0 | 0 | 0 | 0
Unknown, non-commercial | 2.5 or greater | 3 | 12405051.2264 | 12405051.2264 | 12.4051 | 685498.9364 | 685498.9364 | 876121.2049 | 190622.2685 | 0% | 0 | 8.95% | 1.4% | 0.32764 | 0.2149 | 1.3777 | blended | 3178.6667 | 20 |  | 9536 | blended | 3 | blended | blended | blended | blended | blended | blended | blended | blended | blended | blended | blended | blended | blended | blended | blended | blended | blended | blended | blended | blended | 0 | 0 | 0 | 0 | 0 | 0 | 685498.9364 | 676792.8926 | 668086.8488 | 659380.805 | 650674.7612 | 639461.7201 | 630755.6763 | 622049.6325 | 613343.5886 | 604637.5448 | 595502.4088 | 595502.4088 | 595502.4088 | 595502.4088 | 595502.4088 | 595371.3553 | 595371.3553 | 595371.3553 | 595371.3553 | 595371.3553 | 0 | 0 | 0 | 0 | 0 | 0
Table 90. Vermont Water Heating Fuel Mix and Minimum Heating Efficiency, Residential Buildings
[19 empty] | Water Heating Fuel | %FuelWH | Minimum Water Heater Efficiency (UEFmin,fuel)
[19 empty] | Oil | 11% | 0.53
[19 empty] | Propane | 32% | 0.6
[19 empty] | Natural Gas | 15% | 0.6
[19 empty] | Electricity | 42% | 0.92
229158482.7314

## RE_HVAC_ADVT
Characterization: | RE_HVAC_ADVT
Residential Advanced Thermostat
Assumptions:
§ Central heat pump presence unknown
§ Central A/C presence unknown
§ Building type unknown
§ Heating system input capacity:
| Retrofits | 67307
| New Construction | 40237
helper row
[5 empty] | 2025 First Year Savings |  | Affected Fuel Adders |  | Mixed Baseline Scenario Adders | [18 empty] | Lifecycle Carbon Intensity - With Adder (gCO2e/MJ) | [25 empty] | Lifetime CO2e Reductions, Thermal [g] | [25 empty] | Lifetime CO2e Reductions, Total [g]
Decision/Action Type | Heating Fuel | Lifetime CO2e Reductions, Thermal [g] | Lifetime CO2e Reductions, Total [g] | Lifetime Credits | ΔCO2e_heat | ΔCO2e_cool | CI' | TDL | TDLelec | TDLng | CI' oil | CI' prop | CI' wood | ΔEheat [MJ] | ΔEcool [MJ] | Measure Life | Fuel Type | EFLHheat | EFLHcool | Btuhin,heat | Btuhout,cool | COPcool | SFheat | SFcool | %CHP | %Cool | MJ/BTU | 2025 | 2026 | 2027 | 2028 | 2029 | 2030 | 2031 | 2032 | 2033 | 2034 | 2035 | 2036 | 2037 | 2038 | 2039 | 2040 | 2041 | 2042 | 2043 | 2044 | 2045 | 2046 | 2047 | 2048 | 2049 | 2050 | 2025 | 2026 | 2027 | 2028 | 2029 | 2030 | 2031 | 2032 | 2033 | 2034 | 2035 | 2036 | 2037 | 2038 | 2039 | 2040 | 2041 | 2042 | 2043 | 2044 | 2045 | 2046 | 2047 | 2048 | 2049 | 2050 | 2025 | 2026 | 2027 | 2028 | 2029 | 2030 | 2031 | 2032 | 2033 | 2034 | 2035 | 2036 | 2037 | 2038 | 2039 | 2040 | 2041 | 2042 | 2043 | 2044 | 2045 | 2046 | 2047 | 2048 | 2049 | 2050
Retrofit | Oil | 3890332.5054 | 3896643.8433 | 3.8903 | 390281.1573 | 918.5549 | 0.2149 | 0% | 8.95% | 1.4% | 0.2149 | 0.32764 | 1.3777 | 4664.207 | 22.1439 | 10 | Delivered | 878 | 375 | 67307 | 35334 | 3.72 | 0.077 | 0.085 | 0.033 | 0.069 | 0.00106 | 83.6758 | 83.6758 | 83.6758 | 83.6758 | 83.6758 | 83.1407 | 83.1407 | 83.1407 | 83.1407 | 83.1407 | 0 | 0 | 0 | 0 | 0 | 0 | 0 | 0 | 0 | 0 | 0 | 0 | 0 | 0 | 0 | 0 | 390281.1573 | 390281.1573 | 390281.1573 | 390281.1573 | 390281.1573 | 387785.3437 | 387785.3437 | 387785.3437 | 387785.3437 | 387785.3437 | 0 | 0 | 0 | 0 | 0 | 0 | 0 | 0 | 0 | 0 | 0 | 0 | 0 | 0 | 0 | 0 | 391199.7122 | 391135.8408 | 391071.9695 | 391008.0981 | 390944.2268 | 388384.5419 | 388320.6705 | 388256.7992 | 388192.9278 | 388129.0565 | 0 | 0 | 0 | 0 | 0 | 0 | 0 | 0 | 0 | 0 | 0 | 0 | 0 | 0 | 0 | 0
| Propane | 3438437.8229 | 3444749.1608 | 3.4384 | 344707.4381 | 918.5549 | 0.32764 | 0% | 8.95% | 1.4% | 0.2149 | 0.32764 | 1.3777 | 4664.207 | 22.1439 | 10 | Delivered | 878 | 375 | 67307 | 35334 | 3.72 | 0.077 | 0.085 | 0.033 | 0.069 | 0.00106 | 73.9048 | 73.9048 | 73.9048 | 73.9048 | 73.9048 | 73.5345 | 73.5345 | 73.5345 | 73.5345 | 73.5345 | 0 | 0 | 0 | 0 | 0 | 0 | 0 | 0 | 0 | 0 | 0 | 0 | 0 | 0 | 0 | 0 | 344707.4381 | 344707.4381 | 344707.4381 | 344707.4381 | 344707.4381 | 342980.1265 | 342980.1265 | 342980.1265 | 342980.1265 | 342980.1265 | 0 | 0 | 0 | 0 | 0 | 0 | 0 | 0 | 0 | 0 | 0 | 0 | 0 | 0 | 0 | 0 | 345625.9929 | 345562.1216 | 345498.2502 | 345434.3789 | 345370.5075 | 343579.3246 | 343515.4533 | 343451.582 | 343387.7106 | 343323.8393 | 0 | 0 | 0 | 0 | 0 | 0 | 0 | 0 | 0 | 0 | 0 | 0 | 0 | 0 | 0 | 0
| Natural Gas | 3012540.5774 | 3018851.9153 | 3.0125 | 301410.9065 | 918.5549 | 0 | 1.4% | 8.95% | 1.4% | 0.2149 | 0.32764 | 1.3777 | 4664.207 | 22.1439 | 10 | Natural Gas | 878 | 375 | 67307 | 35334 | 3.72 | 0.077 | 0.085 | 0.033 | 0.069 | 0.00106 | 63.7174 | 63.7174 | 63.7174 | 63.7174 | 63.7174 | 63.6511 | 63.6511 | 63.6511 | 63.6511 | 63.6511 | 0 | 0 | 0 | 0 | 0 | 0 | 0 | 0 | 0 | 0 | 0 | 0 | 0 | 0 | 0 | 0 | 301410.9065 | 301410.9065 | 301410.9065 | 301410.9065 | 301410.9065 | 301097.2089 | 301097.2089 | 301097.2089 | 301097.2089 | 301097.2089 | 0 | 0 | 0 | 0 | 0 | 0 | 0 | 0 | 0 | 0 | 0 | 0 | 0 | 0 | 0 | 0 | 302329.4614 | 302265.5901 | 302201.7187 | 302137.8474 | 302073.976 | 301696.4071 | 301632.5357 | 301568.6644 | 301504.793 | 301440.9217 | 0 | 0 | 0 | 0 | 0 | 0 | 0 | 0 | 0 | 0 | 0 | 0 | 0 | 0 | 0 | 0
| Electricity | 1329364.9779 | 1335676.3159 | 1.3294 | 193476.3547 | 918.5549 | 0 | 8.95% | 8.95% | 1.4% | 0.2149 | 0.32764 | 1.3777 | 4664.207 | 22.1439 | 10 | Electricity | 878 | 375 | 67307 | 35334 | 3.72 | 0.077 | 0.085 | 0.033 | 0.069 | 0.00106 | 37.7685 | 35.1423 | 32.5161 | 29.8899 | 27.2636 | 24.6374 | 22.0112 | 19.385 | 16.7588 | 14.1326 | 0 | 0 | 0 | 0 | 0 | 0 | 0 | 0 | 0 | 0 | 0 | 0 | 0 | 0 | 0 | 0 | 193476.3547 | 180023.0532 | 166569.7516 | 153116.4501 | 139663.1486 | 126209.847 | 112756.5455 | 99303.2439 | 85849.9424 | 72396.6409 | 0 | 0 | 0 | 0 | 0 | 0 | 0 | 0 | 0 | 0 | 0 | 0 | 0 | 0 | 0 | 0 | 194394.9096 | 180877.7367 | 167360.5638 | 153843.3909 | 140326.218 | 126809.0451 | 113291.8723 | 99774.6994 | 86257.5265 | 72740.3536 | 0 | 0 | 0 | 0 | 0 | 0 | 0 | 0 | 0 | 0 | 0 | 0 | 0 | 0 | 0 | 0
| Wood, commercial | 1759318.3651 | 1765629.703 | 1.7593 | 176196.519 | 918.5549 | 1.3777 | 0% | 8.95% | 1.4% | 0.2149 | 0.32764 | 1.3777 | 4664.207 | 22.1439 | 10 | Delivered | 878 | 375 | 67307 | 35334 | 3.72 | 0.077 | 0.085 | 0.033 | 0.069 | 0.00106 | 37.7763 | 37.7763 | 37.7763 | 37.7763 | 37.7763 | 37.6628 | 37.6628 | 37.6628 | 37.6628 | 37.6628 | 0 | 0 | 0 | 0 | 0 | 0 | 0 | 0 | 0 | 0 | 0 | 0 | 0 | 0 | 0 | 0 | 176196.519 | 176196.519 | 176196.519 | 176196.519 | 176196.519 | 175667.154 | 175667.154 | 175667.154 | 175667.154 | 175667.154 | 0 | 0 | 0 | 0 | 0 | 0 | 0 | 0 | 0 | 0 | 0 | 0 | 0 | 0 | 0 | 0 | 177115.0739 | 177051.2025 | 176987.3312 | 176923.4598 | 176859.5885 | 176266.3521 | 176202.4808 | 176138.6094 | 176074.7381 | 176010.8667 | 0 | 0 | 0 | 0 | 0 | 0 | 0 | 0 | 0 | 0 | 0 | 0 | 0 | 0 | 0 | 0
| Unknown, non-commercial | 3188073.8186 | 3194385.1565 | 3.1881 | 324361.2741 | 918.5549 | 0 | 0% | 8.95% | 1.4% | 0.2149 | 0.32764 | 1.3777 | 4664.207 | 22.1439 | 10 | Unknown | 878 | 375 | 67307 | 35334 | 3.72 | 0.077 | 0.085 | 0.033 | 0.069 | 0.00106 | blended | blended | blended | blended | blended | blended | blended | blended | blended | blended | 0 | 0 | 0 | 0 | 0 | 0 | 0 | 0 | 0 | 0 | 0 | 0 | 0 | 0 | 0 | 0 | 324361.2741 | 323285.0099 | 322208.7458 | 321132.4817 | 320056.2176 | 317558.5461 | 316482.282 | 315406.0179 | 314329.7538 | 313253.4896 | 0 | 0 | 0 | 0 | 0 | 0 | 0 | 0 | 0 | 0 | 0 | 0 | 0 | 0 | 0 | 0 | 325279.8289 | 324139.6935 | 322999.558 | 321859.4225 | 320719.287 | 318157.7443 | 317017.6088 | 315877.4733 | 314737.3378 | 313597.2024 | 0 | 0 | 0 | 0 | 0 | 0 | 0 | 0 | 0 | 0 | 0 | 0 | 0 | 0 | 0 | 0
New Construction | Oil | 1515948.7333 | 1547298.8476 | 1.5159 | 152081.1461 | 4562.7092 | 0.2149 | 0% | 8.95% | 1.4% | 0.2149 | 0.32764 | 1.3777 | 1817.505 | 109.9949 | 10 | Delivered | 855 | 375 | 40237 | 35334 | 4.45 | 0.056 | 0.085 | 0.11 | 0.41 | 0.00106 | 83.6758 | 83.6758 | 83.6758 | 83.6758 | 83.6758 | 83.1407 | 83.1407 | 83.1407 | 83.1407 | 83.1407 | 0 | 0 | 0 | 0 | 0 | 0 | 0 | 0 | 0 | 0 | 0 | 0 | 0 | 0 | 0 | 0 | 152081.1461 | 152081.1461 | 152081.1461 | 152081.1461 | 152081.1461 | 151108.6006 | 151108.6006 | 151108.6006 | 151108.6006 | 151108.6006 | 0 | 0 | 0 | 0 | 0 | 0 | 0 | 0 | 0 | 0 | 0 | 0 | 0 | 0 | 0 | 0 | 156643.8553 | 156326.5891 | 156009.323 | 155692.0568 | 155374.7906 | 154084.9789 | 153767.7127 | 153450.4466 | 153133.1804 | 152815.9142 | 0 | 0 | 0 | 0 | 0 | 0 | 0 | 0 | 0 | 0 | 0 | 0 | 0 | 0 | 0 | 0
| Propane | 1339858.5995 | 1371208.7138 | 1.3399 | 134322.4013 | 4562.7092 | 0.32764 | 0% | 8.95% | 1.4% | 0.2149 | 0.32764 | 1.3777 | 1817.505 | 109.9949 | 10 | Delivered | 855 | 375 | 40237 | 35334 | 4.45 | 0.056 | 0.085 | 0.11 | 0.41 | 0.00106 | 73.9048 | 73.9048 | 73.9048 | 73.9048 | 73.9048 | 73.5345 | 73.5345 | 73.5345 | 73.5345 | 73.5345 | 0 | 0 | 0 | 0 | 0 | 0 | 0 | 0 | 0 | 0 | 0 | 0 | 0 | 0 | 0 | 0 | 134322.4013 | 134322.4013 | 134322.4013 | 134322.4013 | 134322.4013 | 133649.3186 | 133649.3186 | 133649.3186 | 133649.3186 | 133649.3186 | 0 | 0 | 0 | 0 | 0 | 0 | 0 | 0 | 0 | 0 | 0 | 0 | 0 | 0 | 0 | 0 | 138885.1105 | 138567.8444 | 138250.5782 | 137933.312 | 137616.0458 | 136625.6969 | 136308.4307 | 135991.1646 | 135673.8984 | 135356.6322 | 0 | 0 | 0 | 0 | 0 | 0 | 0 | 0 | 0 | 0 | 0 | 0 | 0 | 0 | 0 | 0
| Natural Gas | 1173898.9061 | 1205249.0204 | 1.1739 | 117451.01 | 4562.7092 | 0 | 1.4% | 8.95% | 1.4% | 0.2149 | 0.32764 | 1.3777 | 1817.505 | 109.9949 | 10 | Natural Gas | 855 | 375 | 40237 | 35334 | 4.45 | 0.056 | 0.085 | 0.11 | 0.41 | 0.00106 | 63.7174 | 63.7174 | 63.7174 | 63.7174 | 63.7174 | 63.6511 | 63.6511 | 63.6511 | 63.6511 | 63.6511 | 0 | 0 | 0 | 0 | 0 | 0 | 0 | 0 | 0 | 0 | 0 | 0 | 0 | 0 | 0 | 0 | 117451.01 | 117451.01 | 117451.01 | 117451.01 | 117451.01 | 117328.7712 | 117328.7712 | 117328.7712 | 117328.7712 | 117328.7712 | 0 | 0 | 0 | 0 | 0 | 0 | 0 | 0 | 0 | 0 | 0 | 0 | 0 | 0 | 0 | 0 | 122013.7192 | 121696.453 | 121379.1869 | 121061.9207 | 120744.6545 | 120305.1496 | 119987.8834 | 119670.6172 | 119353.351 | 119036.0849 | 0 | 0 | 0 | 0 | 0 | 0 | 0 | 0 | 0 | 0 | 0 | 0 | 0 | 0 | 0 | 0
| Electricity | 518014.6303 | 549364.7446 | 0.51801 | 75392.0737 | 4562.7092 | 0 | 8.95% | 8.95% | 1.4% | 0.2149 | 0.32764 | 1.3777 | 1817.505 | 109.9949 | 10 | Electricity | 855 | 375 | 40237 | 35334 | 4.45 | 0.056 | 0.085 | 0.11 | 0.41 | 0.00106 | 37.7685 | 35.1423 | 32.5161 | 29.8899 | 27.2636 | 24.6374 | 22.0112 | 19.385 | 16.7588 | 14.1326 | 0 | 0 | 0 | 0 | 0 | 0 | 0 | 0 | 0 | 0 | 0 | 0 | 0 | 0 | 0 | 0 | 75392.0737 | 70149.7158 | 64907.3578 | 59664.9999 | 54422.642 | 49180.2841 | 43937.9261 | 38695.5682 | 33453.2103 | 28210.8524 | 0 | 0 | 0 | 0 | 0 | 0 | 0 | 0 | 0 | 0 | 0 | 0 | 0 | 0 | 0 | 0 | 79954.7829 | 74395.1588 | 68835.5347 | 63275.9106 | 57716.2865 | 52156.6624 | 46597.0383 | 41037.4142 | 35477.7901 | 29918.166 | 0 | 0 | 0 | 0 | 0 | 0 | 0 | 0 | 0 | 0 | 0 | 0 | 0 | 0 | 0 | 0
| Wood, commercial | 685554.8834 | 716904.9977 | 0.68555 | 68658.6274 | 4562.7092 | 1.3777 | 0% | 8.95% | 1.4% | 0.2149 | 0.32764 | 1.3777 | 1817.505 | 109.9949 | 10 | Delivered | 855 | 375 | 40237 | 35334 | 4.45 | 0.056 | 0.085 | 0.11 | 0.41 | 0.00106 | 37.7763 | 37.7763 | 37.7763 | 37.7763 | 37.7763 | 37.6628 | 37.6628 | 37.6628 | 37.6628 | 37.6628 | 0 | 0 | 0 | 0 | 0 | 0 | 0 | 0 | 0 | 0 | 0 | 0 | 0 | 0 | 0 | 0 | 68658.6274 | 68658.6274 | 68658.6274 | 68658.6274 | 68658.6274 | 68452.3493 | 68452.3493 | 68452.3493 | 68452.3493 | 68452.3493 | 0 | 0 | 0 | 0 | 0 | 0 | 0 | 0 | 0 | 0 | 0 | 0 | 0 | 0 | 0 | 0 | 73221.3366 | 72904.0704 | 72586.8042 | 72269.5381 | 71952.2719 | 71428.7276 | 71111.4615 | 70794.1953 | 70476.9291 | 70159.663 | 0 | 0 | 0 | 0 | 0 | 0 | 0 | 0 | 0 | 0 | 0 | 0 | 0 | 0 | 0 | 0
| Unknown, non-commercial | 1242299.0735 | 1273649.1878 | 1.2423 | 126394.0966 | 4562.7092 | 0 | 0% | 8.95% | 1.4% | 0.2149 | 0.32764 | 1.3777 | 1817.505 | 109.9949 | 10 | Unknown | 855 | 375 | 40237 | 35334 | 4.45 | 0.056 | 0.085 | 0.11 | 0.41 | 0.00106 | blended | blended | blended | blended | blended | blended | blended | blended | blended | blended | 0 | 0 | 0 | 0 | 0 | 0 | 0 | 0 | 0 | 0 | 0 | 0 | 0 | 0 | 0 | 0 | 126394.0966 | 125974.708 | 125555.3194 | 125135.9307 | 124716.5421 | 123743.2726 | 123323.884 | 122904.4953 | 122485.1067 | 122065.7181 | 0 | 0 | 0 | 0 | 0 | 0 | 0 | 0 | 0 | 0 | 0 | 0 | 0 | 0 | 0 | 0 | 130956.8058 | 130220.151 | 129483.4962 | 128746.8414 | 128010.1866 | 126719.651 | 125982.9961 | 125246.3413 | 124509.6865 | 123773.0317 | 0 | 0 | 0 | 0 | 0 | 0 | 0 | 0 | 0 | 0 | 0 | 0 | 0 | 0 | 0 | 0
Table 92. Vermont Primary Heating Fuel Mix, Residential Buildings
| Heating Fuel | Single Family | Multifamily | Unknown
| Oil | 45% | 5% | 41%
| Propane | 17% | 5% | 16%
| Natural Gas | 23% | 66% | 27%
| Electricity | 6% | 23% | 8%
| Wood | 8% | 1% | 7%

## RE_HVAC_AWHC
Characterization: | RE_HVAC_AWHC
Residential Advanced Wood Heating - Central Pellet Systems
Assumptions:
▪ Proposed system efficiency is 86% HHV at full load
▪ Baseline efficiencies per Table 102
▪ Efficient pellet system meets 90% of the annual heating load
▪ Single Family building
helper row
[6 empty] | 2025 First Year Savings | Affected Fuel Adders |  | Mixed Baseline Scenario Adders | [12 empty] | Lifecycle Carbon Intensity - With Adder (gCO2e/MJ) | [25 empty] | Lifetime CO2e Reductions, Total [g]
Baseline Heating Fuel | Existing Capacity [Btu/h] | Assumed fuel | Lifetime CO2e Reductions, Thermal Sector [g] | Lifetime CO2e Reductions, Total [g] | Lifetime Credits | ΔCO2e | CI' | TDL | TDLelec | TDLng | CI' oil | CI' prop | CI' wood | Ehl [MJ] | Measure Life | Btuh | %Pellet | EFLH | ηeff | ηave,fuel | MJ/BTU | 2025 | 2026 | 2027 | 2028 | 2029 | 2030 | 2031 | 2032 | 2033 | 2034 | 2035 | 2036 | 2037 | 2038 | 2039 | 2040 | 2041 | 2042 | 2043 | 2044 | 2045 | 2046 | 2047 | 2048 | 2049 | 2050 | 2025 | 2026 | 2027 | 2028 | 2029 | 2030 | 2031 | 2032 | 2033 | 2034 | 2035 | 2036 | 2037 | 2038 | 2039 | 2040 | 2041 | 2042 | 2043 | 2044 | 2045 | 2046 | 2047 | 2048 | 2049 | 2050
Natural Gas | 91562 | Wood pellets | 54320309.0314 | 54320309.0314 | 54.3203 | 1963800.336 | 1.9568 | 0% | 8.95% | 1.4% | 0.2149 | 0.32764 | 1.9568 | 68176.7905 | 18 | 91562 | 90% | 780.5 | 86% | 85% | 0.00106 | 28.8045 | 28.8045 | 28.8045 | 28.8045 | 28.8045 | 26.8895 | 26.8895 | 26.8895 | 26.8895 | 26.8895 | 26.5658 | 26.5658 | 26.5658 | 26.5658 | 26.5658 | 26.4617 | 26.4617 | 26.4617 | 0 | 0 | 0 | 0 | 0 | 0 | 0 | 0 | 2899720.8927 | 2899720.8927 | 2899720.8927 | 2899720.8927 | 2899720.8927 | 3046141.5565 | 3046141.5565 | 3046141.5565 | 3046141.5565 | 3046141.5565 | 3070890.6784 | 3070890.6784 | 3070890.6784 | 3070890.6784 | 3070890.6784 | 3078847.7977 | 3078847.7977 | 3078847.7977 | 0 | 0 | 0 | 0 | 0 | 0 | 0 | 0
Propane | 91562 | Wood pellets | 72337762.4646 | 72337762.4646 | 72.3378 | 1963800.336 | 1.9568 | 0% | 8.95% | 1.4% | 0.2149 | 0.32764 | 1.9568 | 68176.7905 | 18 | 91562 | 90% | 780.5 | 86% | 83% | 0.00106 | 28.8045 | 28.8045 | 28.8045 | 28.8045 | 28.8045 | 26.8895 | 26.8895 | 26.8895 | 26.8895 | 26.8895 | 26.5658 | 26.5658 | 26.5658 | 26.5658 | 26.5658 | 26.4617 | 26.4617 | 26.4617 | 0 | 0 | 0 | 0 | 0 | 0 | 0 | 0 | 3920926.6214 | 3920926.6214 | 3920926.6214 | 3920926.6214 | 3920926.6214 | 4042322.336 | 4042322.336 | 4042322.336 | 4042322.336 | 4042322.336 | 4062690.7611 | 4062690.7611 | 4062690.7611 | 4062690.7611 | 4062690.7611 | 4069354.624 | 4069354.624 | 4069354.624 | 0 | 0 | 0 | 0 | 0 | 0 | 0 | 0
Oil | 91562 | Wood pellets | 85260942.2677 | 85260942.2677 | 85.2609 | 1963800.336 | 1.9568 | 0% | 8.95% | 1.4% | 0.2149 | 0.32764 | 1.9568 | 68176.7905 | 18 | 91562 | 90% | 780.5 | 86% | 84% | 0.00106 | 28.8045 | 28.8045 | 28.8045 | 28.8045 | 28.8045 | 26.8895 | 26.8895 | 26.8895 | 26.8895 | 26.8895 | 26.5658 | 26.5658 | 26.5658 | 26.5658 | 26.5658 | 26.4617 | 26.4617 | 26.4617 | 0 | 0 | 0 | 0 | 0 | 0 | 0 | 0 | 4649252.9435 | 4649252.9435 | 4649252.9435 | 4649252.9435 | 4649252.9435 | 4757637.9287 | 4757637.9287 | 4757637.9287 | 4757637.9287 | 4757637.9287 | 4776067.8882 | 4776067.8882 | 4776067.8882 | 4776067.8882 | 4776067.8882 | 4782049.4885 | 4782049.4885 | 4782049.4885 | 0 | 0 | 0 | 0 | 0 | 0 | 0 | 0
Unknown | 91562 | Wood pellets | 66716664.6699 | 66716664.6699 | 66.7167 | 1963800.336 | 1.9568 | 0% | 8.95% | 1.4% | 0.2149 | 0.32764 | 1.9568 | 68176.7905 | 18 | 91562 | 90% | 780.5 | 86% | blended | 0.00106 | 28.8045 | 28.8045 | 28.8045 | 28.8045 | 28.8045 | 26.8895 | 26.8895 | 26.8895 | 26.8895 | 26.8895 | 26.5658 | 26.5658 | 26.5658 | 26.5658 | 26.5658 | 26.4617 | 26.4617 | 26.4617 | 0 | 0 | 0 | 0 | 0 | 0 | 0 | 0 | 3643282.9843 | 3638600.9097 | 3633918.8352 | 3629236.7606 | 3624554.6861 | 3738876.0735 | 3734193.9989 | 3729511.9244 | 3724829.8498 | 3720147.7753 | 3734967.0183 | 3734967.0183 | 3734967.0183 | 3734967.0183 | 3734967.0183 | 3741558.5935 | 3741558.5935 | 3741558.5935 | 0 | 0 | 0 | 0 | 0 | 0 | 0 | 0
Table 102. Vermont Primary Heating Fuel Mix and Average Heating Efficiency, Residential Buildings
[6 empty] | Heating Fuel | Building Type |  |  | Average Existing Heating Efficiency (ηave,fuel)
[7 empty] | Single Family %Fuel | Multifamily | Unknown
[8 empty] | %Fuel | %Fuel
[6 empty] | Oil | 45% | 5% | 41% | 0.84
[6 empty] | Propane | 17% | 5% | 16% | 0.83
[6 empty] | Natural Gas | 23% | 66% | 27% | 0.85
[6 empty] | Electricity | 6% | 23% | 8% | 2.52
[6 empty] | Wood | 8% | 1% | 7% | 0.53

## RE_HVAC_AWHS
Characterization: | RE_HVAC_AWHS
Residential Advanced Wood Heating - Pellet and Cordwood Stoves
Assumptions:
▪ Proposed system efficiency is 77% HHV at full load
▪ Baseline efficiencies per Table 102
▪ Efficient pellet system meets 64% of annual heating load
▪ Single Family building
helper row
[7 empty] | 2025 First Year Savings | Affected Fuel Adders |  | Mixed Baseline Scenario Adders | [12 empty] | Lifecycle Carbon Intensity - With Adder (gCO2e/MJ) | [25 empty] | Lifetime CO2e Reductions, Total [g]
Baseline Heating Fuel | Stove Type | Existing Capacity [Btu/h] | Assumed fuel | Lifetime CO2e Reductions, Thermal Sector [g] | Lifetime CO2e Reductions, Total [g] | Lifetime Credits | ΔCO2e | CI' | TDL | TDLelec | TDLng | CI' oil | CI' prop | CI' wood | Ehl [MJ] | Measure Life | Btuh | %Stove | EFLH | ηeff | ηave,fuel | MJ/BTU | 2025 | 2026 | 2027 | 2028 | 2029 | 2030 | 2031 | 2032 | 2033 | 2034 | 2035 | 2036 | 2037 | 2038 | 2039 | 2040 | 2041 | 2042 | 2043 | 2044 | 2045 | 2046 | 2047 | 2048 | 2049 | 2050 | 2025 | 2026 | 2027 | 2028 | 2029 | 2030 | 2031 | 2032 | 2033 | 2034 | 2035 | 2036 | 2037 | 2038 | 2039 | 2040 | 2041 | 2042 | 2043 | 2044 | 2045 | 2046 | 2047 | 2048 | 2049 | 2050
Natural Gas | Pellet | 91562 | Wood pellets | 35394598.622 | 35394598.622 | 35.3946 | 1396480.2389 | 1.9568 | 0% | 8.95% | 1.4% | 0.2149 | 0.32764 | 1.9568 | 48481.2733 | 18 | 91562 | 64% | 780.5 | 77% | 85% | 0.00106 | 28.8045 | 28.8045 | 28.8045 | 28.8045 | 28.8045 | 26.8895 | 26.8895 | 26.8895 | 26.8895 | 26.8895 | 26.5658 | 26.5658 | 26.5658 | 26.5658 | 26.5658 | 26.4617 | 26.4617 | 26.4617 | 0 | 0 | 0 | 0 | 0 | 0 | 0 | 0 | 1872227.2773 | 1872227.2773 | 1872227.2773 | 1872227.2773 | 1872227.2773 | 1988967.0413 | 1988967.0413 | 1988967.0413 | 1988967.0413 | 1988967.0413 | 2008699.3439 | 2008699.3439 | 2008699.3439 | 2008699.3439 | 2008699.3439 | 2015043.4363 | 2015043.4363 | 2015043.4363 | 0 | 0 | 0 | 0 | 0 | 0 | 0 | 0
Propane |  | 91562 | Wood pellets | 48207009.9523 | 48207009.9523 | 48.207 | 1396480.2389 | 1.9568 | 0% | 8.95% | 1.4% | 0.2149 | 0.32764 | 1.9568 | 48481.2733 | 18 | 91562 | 64% | 780.5 | 77% | 83% | 0.00106 | 28.8045 | 28.8045 | 28.8045 | 28.8045 | 28.8045 | 26.8895 | 26.8895 | 26.8895 | 26.8895 | 26.8895 | 26.5658 | 26.5658 | 26.5658 | 26.5658 | 26.5658 | 26.4617 | 26.4617 | 26.4617 | 0 | 0 | 0 | 0 | 0 | 0 | 0 | 0 | 2598418.0178 | 2598418.0178 | 2598418.0178 | 2598418.0178 | 2598418.0178 | 2697362.2623 | 2697362.2623 | 2697362.2623 | 2697362.2623 | 2697362.2623 | 2713979.4027 | 2713979.4027 | 2713979.4027 | 2713979.4027 | 2713979.4027 | 2719403.8461 | 2719403.8461 | 2719403.8461 | 0 | 0 | 0 | 0 | 0 | 0 | 0 | 0
Oil |  | 91562 | Wood pellets | 57396826.7012 | 57396826.7012 | 57.3968 | 1396480.2389 | 1.9568 | 0% | 8.95% | 1.4% | 0.2149 | 0.32764 | 1.9568 | 48481.2733 | 18 | 91562 | 64% | 780.5 | 77% | 84% | 0.00106 | 28.8045 | 28.8045 | 28.8045 | 28.8045 | 28.8045 | 26.8895 | 26.8895 | 26.8895 | 26.8895 | 26.8895 | 26.5658 | 26.5658 | 26.5658 | 26.5658 | 26.5658 | 26.4617 | 26.4617 | 26.4617 | 0 | 0 | 0 | 0 | 0 | 0 | 0 | 0 | 3116338.9579 | 3116338.9579 | 3116338.9579 | 3116338.9579 | 3116338.9579 | 3206031.1282 | 3206031.1282 | 3206031.1282 | 3206031.1282 | 3206031.1282 | 3221269.8043 | 3221269.8043 | 3221269.8043 | 3221269.8043 | 3221269.8043 | 3226209.0831 | 3226209.0831 | 3226209.0831 | 0 | 0 | 0 | 0 | 0 | 0 | 0 | 0
Unknown |  | 91562 | Wood pellets | 44209784.8538 | 44209784.8538 | 44.2098 | 1396480.2389 | 1.9568 | 0% | 8.95% | 1.4% | 0.2149 | 0.32764 | 1.9568 | 48481.2733 | 18 | 91562 | 64% | 780.5 | 77% | blended | 0.00106 | 28.8045 | 28.8045 | 28.8045 | 28.8045 | 28.8045 | 26.8895 | 26.8895 | 26.8895 | 26.8895 | 26.8895 | 26.5658 | 26.5658 | 26.5658 | 26.5658 | 26.5658 | 26.4617 | 26.4617 | 26.4617 | 0 | 0 | 0 | 0 | 0 | 0 | 0 | 0 | 2400982.5424 | 2397653.0672 | 2394323.592 | 2390994.1167 | 2387664.6415 | 2481578.2534 | 2478248.7782 | 2474919.3029 | 2471589.8277 | 2468260.3524 | 2480931.4079 | 2480931.4079 | 2480931.4079 | 2480931.4079 | 2480931.4079 | 2486304.4467 | 2486304.4467 | 2486304.4467 | 0 | 0 | 0 | 0 | 0 | 0 | 0 | 0
Table 102. Vermont Primary Heating Fuel Mix and Average Heating Efficiency, Residential Buildings
[7 empty] | Heating Fuel | Building Type |  |  | Average Existing Heating Efficiency (ηave,fuel)
[8 empty] | Single Family %Fuel | Multifamily | Unknown
[9 empty] | %Fuel | %Fuel
[7 empty] | Oil | 45% | 5% | 41% | 0.84
[7 empty] | Propane | 17% | 5% | 16% | 0.83
[7 empty] | Natural Gas | 23% | 66% | 27% | 0.85
[7 empty] | Electricity | 6% | 23% | 8% | 2.52
[7 empty] | Wood | 8% | 1% | 7% | 0.53

## RE_HVAC_HPDF
Characterization: | RE_HVAC_HPDF
Residential ASHP - Ducted, Full Displacement
Assumptions:
▪ Heat pump meets NEEP minimum efficiency standards
▪ Existing A/C presence is unknown
helper row
[5 empty] | 2025 First Year Savings |  |  | Affected Fuel Adders |  | Mixed Baseline Scenario Adders | [20 empty] | Affected Fuel Lifecycle Carbon Intensity - With Adder (gCO2e/MJ) | [25 empty] | Lifetime CO2e Reductions per TonR [g CO2e/tonR], Thermal Sector | [25 empty] | Lifetime CO2e Reductions per TonR [g CO2e/tonR], Total
Building Type | Existing heating fuel | Lifetime CO2e Reductions per TonR [g CO2e/tonR], Thermal Sector | Lifetime CO2e Reductions per TonR [g CO2e/tonR], Total | Lifetime Credits per TonR | ΔCO2e | ΔCO2edirect | ΔCO2eHPcool | TDL | CI' | TDLelec | TDLng | CI' prop | CI' oil | CI' wood | ΔEbaseheat [MJ] | EHPheat | Ehl [MJ] | ΔEcool [MJ] | Measure Life | HCAP47F [btuh] | EFLHheat | HSPF2 | ηheat | SEER2 | CCAP [btuh] | EFLHcool | %Cool | Btu per Watt-hour | MJ/Wh | MJ/BTU | 2025 | 2026 | 2027 | 2028 | 2029 | 2030 | 2031 | 2032 | 2033 | 2034 | 2035 | 2036 | 2037 | 2038 | 2039 | 2040 | 2041 | 2042 | 2043 | 2044 | 2045 | 2046 | 2047 | 2048 | 2049 | 2050 | 2025 | 2026 | 2027 | 2028 | 2029 | 2030 | 2031 | 2032 | 2033 | 2034 | 2035 | 2036 | 2037 | 2038 | 2039 | 2040 | 2041 | 2042 | 2043 | 2044 | 2045 | 2046 | 2047 | 2048 | 2049 | 2050 | 2025 | 2026 | 2027 | 2028 | 2029 | 2030 | 2031 | 2032 | 2033 | 2034 | 2035 | 2036 | 2037 | 2038 | 2039 | 2040 | 2041 | 2042 | 2043 | 2044 | 2045 | 2046 | 2047 | 2048 | 2049 | 2050
Single Family | Natural Gas | 26214192.3058 | 25970885.2765 | 26.2142 | 1438745.0395 | 1466715.0083 | -27969.9688 | 1.4% | 0 | 8.95% | 1.4% | 0.32764 | 0.2149 | 1.3777 | 28567.6235 | 9145.9803 | 24282.48 | -674.2825 | 16 | 12000 | 1909 | 7.7 | 0.85 | 14.3 | 12000 | 240 | 7% | 3.412 | 0.0036 | 0.00106 | 63.7174 | 63.7174 | 63.7174 | 63.7174 | 63.7174 | 63.6511 | 63.6511 | 63.6511 | 63.6511 | 63.6511 | 63.6399 | 63.6399 | 63.6399 | 63.6399 | 63.6399 | 63.6363 | 0 | 0 | 0 | 0 | 0 | 0 | 0 | 0 | 0 | 0 | 1466715.0083 | 1493095.4052 | 1519475.8021 | 1545856.199 | 1572236.5959 | 1596695.6382 | 1623076.0351 | 1649456.432 | 1675836.8289 | 1702217.2258 | 1728272.5623 | 1728272.5623 | 1728272.5623 | 1728272.5623 | 1728272.5623 | 1728168.3237 | 0 | 0 | 0 | 0 | 0 | 0 | 0 | 0 | 0 | 0 | 1438745.0395 | 1467070.3171 | 1495395.5947 | 1523720.8722 | 1552046.1498 | 1578450.0728 | 1606775.3504 | 1635100.628 | 1663425.9055 | 1691751.1831 | 1719751.4003 | 1719751.4003 | 1719751.4003 | 1719751.4003 | 1719751.4003 | 1719647.1617 | 0 | 0 | 0 | 0 | 0 | 0 | 0 | 0 | 0 | 0
| Propane | 31163279.743 | 30919972.7137 | 31.1633 | 1754804.6633 | 1782774.6321 | -27969.9688 | 0% | 0.32764 | 8.95% | 1.4% | 0.32764 | 0.2149 | 1.3777 | 29256 | 9145.9803 | 24282.48 | -674.2825 | 16 | 12000 | 1909 | 7.7 | 0.83 | 14.3 | 12000 | 240 | 7% | 3.412 | 0.0036 | 0.00106 | 73.9048 | 73.9048 | 73.9048 | 73.9048 | 73.9048 | 73.5345 | 73.5345 | 73.5345 | 73.5345 | 73.5345 | 73.4701 | 73.4701 | 73.4701 | 73.4701 | 73.4701 | 73.4507 | 0 | 0 | 0 | 0 | 0 | 0 | 0 | 0 | 0 | 0 | 1782774.6321 | 1809155.029 | 1835535.4259 | 1861915.8228 | 1888296.2196 | 1903842.1432 | 1930222.5401 | 1956602.937 | 1982983.3339 | 2009363.7308 | 2033858.7976 | 2033858.7976 | 2033858.7976 | 2033858.7976 | 2033858.7976 | 2033293.9408 | 0 | 0 | 0 | 0 | 0 | 0 | 0 | 0 | 0 | 0 | 1754804.6633 | 1783129.9409 | 1811455.2184 | 1839780.496 | 1868105.7736 | 1885596.5778 | 1913921.8554 | 1942247.133 | 1970572.4105 | 1998897.6881 | 2025337.6356 | 2025337.6356 | 2025337.6356 | 2025337.6356 | 2025337.6356 | 2024772.7788 | 0 | 0 | 0 | 0 | 0 | 0 | 0 | 0 | 0 | 0
| Oil | 35215371.9211 | 34972064.8918 | 35.2154 | 2011520.4106 | 2039490.3794 | -27969.9688 | 0% | 0.2149 | 8.95% | 1.4% | 0.32764 | 0.2149 | 1.3777 | 28907.7143 | 9145.9803 | 24282.48 | -674.2825 | 16 | 12000 | 1909 | 7.7 | 0.84 | 14.3 | 12000 | 240 | 7% | 3.412 | 0.0036 | 0.00106 | 83.6758 | 83.6758 | 83.6758 | 83.6758 | 83.6758 | 83.1407 | 83.1407 | 83.1407 | 83.1407 | 83.1407 | 83.0516 | 83.0516 | 83.0516 | 83.0516 | 83.0516 | 83.0236 | 0 | 0 | 0 | 0 | 0 | 0 | 0 | 0 | 0 | 0 | 2039490.3794 | 2065870.7763 | 2092251.1732 | 2118631.5701 | 2145011.967 | 2155923.8681 | 2182304.265 | 2208684.6619 | 2235065.0588 | 2261445.4557 | 2285250.1006 | 2285250.1006 | 2285250.1006 | 2285250.1006 | 2285250.1006 | 2284442.2427 | 0 | 0 | 0 | 0 | 0 | 0 | 0 | 0 | 0 | 0 | 2011520.4106 | 2039845.6882 | 2068170.9658 | 2096496.2433 | 2124821.5209 | 2137678.3027 | 2166003.5803 | 2194328.8579 | 2222654.1354 | 2250979.413 | 2276728.9386 | 2276728.9386 | 2276728.9386 | 2276728.9386 | 2276728.9386 | 2275921.0807 | 0 | 0 | 0 | 0 | 0 | 0 | 0 | 0 | 0 | 0
| Unknown, commercial | 29096609.0993 | 28853302.07 | 29.0966 | 1631490.3764 | 1659460.3452 | -27969.9688 | 0% | 0 | 8.95% | 1.4% | 0.32764 | 0.2149 | 1.3777 | blended | 9145.9803 | 24282.48 | -674.2825 | 16 | 12000 | 1909 | 7.7 | blended | 14.3 | 12000 | 240 | 7% | 3.412 | 0.0036 | 0.00106 | blended | blended | blended | blended | blended | blended | blended | blended | blended | blended | blended | blended | blended | blended | blended | blended | blended | blended | blended | blended | blended | blended | blended | blended | blended | blended | 1663722.247 | 1688435.0327 | 1713147.8183 | 1737860.604 | 1762573.3896 | 1777625.5886 | 1802338.3742 | 1827051.1599 | 1851763.9455 | 1876476.7312 | 1899350.0209 | 1899350.0209 | 1899350.0209 | 1899350.0209 | 1899350.0209 | 1898864.1039 | 0 | 0 | 0 | 0 | 0 | 0 | 0 | 0 | 0 | 0 | 1635752.2782 | 1662409.9446 | 1689067.6109 | 1715725.2772 | 1742382.9436 | 1759380.0232 | 1786037.6895 | 1812695.3558 | 1839353.0222 | 1866010.6885 | 1890828.8589 | 1890828.8589 | 1890828.8589 | 1890828.8589 | 1890828.8589 | 1890342.9419 | 0 | 0 | 0 | 0 | 0 | 0 | 0 | 0 | 0 | 0
Multifamily | Natural Gas | 26214192.3058 | 25968269.0719 | 26.2142 | 1438444.2872 | 1466715.0083 | -28270.7211 | 1.4% | 0 | 8.95% | 1.4% | 0.32764 | 0.2149 | 1.3777 | 28567.6235 | 9145.9803 | 24282.48 | -681.5329 | 16 | 12000 | 1909 | 7.7 | 0.85 | 14.3 | 12000 | 240 | 6% | 3.412 | 0.0036 | 0.00106 | 63.7174 | 63.7174 | 63.7174 | 63.7174 | 63.7174 | 63.6511 | 63.6511 | 63.6511 | 63.6511 | 63.6511 | 63.6399 | 63.6399 | 63.6399 | 63.6399 | 63.6399 | 63.6363 | 0 | 0 | 0 | 0 | 0 | 0 | 0 | 0 | 0 | 0 | 1466715.0083 | 1493095.4052 | 1519475.8021 | 1545856.199 | 1572236.5959 | 1596695.6382 | 1623076.0351 | 1649456.432 | 1675836.8289 | 1702217.2258 | 1728272.5623 | 1728272.5623 | 1728272.5623 | 1728272.5623 | 1728272.5623 | 1728168.3237 | 0 | 0 | 0 | 0 | 0 | 0 | 0 | 0 | 0 | 0 | 1438444.2872 | 1466790.4775 | 1495136.6677 | 1523482.858 | 1551829.0482 | 1578253.8839 | 1606600.0742 | 1634946.2645 | 1663292.4547 | 1691638.645 | 1719659.7749 | 1719659.7749 | 1719659.7749 | 1719659.7749 | 1719659.7749 | 1719555.5363 | 0 | 0 | 0 | 0 | 0 | 0 | 0 | 0 | 0 | 0
| Propane | 31163279.743 | 30917356.5091 | 31.1633 | 1754503.911 | 1782774.6321 | -28270.7211 | 0% | 0.32764 | 8.95% | 1.4% | 0.32764 | 0.2149 | 1.3777 | 29256 | 9145.9803 | 24282.48 | -681.5329 | 16 | 12000 | 1909 | 7.7 | 0.83 | 14.3 | 12000 | 240 | 6% | 3.412 | 0.0036 | 0.00106 | 73.9048 | 73.9048 | 73.9048 | 73.9048 | 73.9048 | 73.5345 | 73.5345 | 73.5345 | 73.5345 | 73.5345 | 73.4701 | 73.4701 | 73.4701 | 73.4701 | 73.4701 | 73.4507 | 0 | 0 | 0 | 0 | 0 | 0 | 0 | 0 | 0 | 0 | 1782774.6321 | 1809155.029 | 1835535.4259 | 1861915.8228 | 1888296.2196 | 1903842.1432 | 1930222.5401 | 1956602.937 | 1982983.3339 | 2009363.7308 | 2033858.7976 | 2033858.7976 | 2033858.7976 | 2033858.7976 | 2033858.7976 | 2033293.9408 | 0 | 0 | 0 | 0 | 0 | 0 | 0 | 0 | 0 | 0 | 1754503.911 | 1782850.1012 | 1811196.2915 | 1839542.4817 | 1867888.672 | 1885400.389 | 1913746.5792 | 1942092.7695 | 1970438.9597 | 1998785.15 | 2025246.0102 | 2025246.0102 | 2025246.0102 | 2025246.0102 | 2025246.0102 | 2024681.1534 | 0 | 0 | 0 | 0 | 0 | 0 | 0 | 0 | 0 | 0
| Oil | 35215371.9211 | 34969448.6872 | 35.2154 | 2011219.6583 | 2039490.3794 | -28270.7211 | 0% | 0.2149 | 8.95% | 1.4% | 0.32764 | 0.2149 | 1.3777 | 28907.7143 | 9145.9803 | 24282.48 | -681.5329 | 16 | 12000 | 1909 | 7.7 | 0.84 | 14.3 | 12000 | 240 | 6% | 3.412 | 0.0036 | 0.00106 | 83.6758 | 83.6758 | 83.6758 | 83.6758 | 83.6758 | 83.1407 | 83.1407 | 83.1407 | 83.1407 | 83.1407 | 83.0516 | 83.0516 | 83.0516 | 83.0516 | 83.0516 | 83.0236 | 0 | 0 | 0 | 0 | 0 | 0 | 0 | 0 | 0 | 0 | 2039490.3794 | 2065870.7763 | 2092251.1732 | 2118631.5701 | 2145011.967 | 2155923.8681 | 2182304.265 | 2208684.6619 | 2235065.0588 | 2261445.4557 | 2285250.1006 | 2285250.1006 | 2285250.1006 | 2285250.1006 | 2285250.1006 | 2284442.2427 | 0 | 0 | 0 | 0 | 0 | 0 | 0 | 0 | 0 | 0 | 2011219.6583 | 2039565.8485 | 2067912.0388 | 2096258.2291 | 2124604.4193 | 2137482.1139 | 2165828.3041 | 2194174.4944 | 2222520.6846 | 2250866.8749 | 2276637.3132 | 2276637.3132 | 2276637.3132 | 2276637.3132 | 2276637.3132 | 2275829.4553 | 0 | 0 | 0 | 0 | 0 | 0 | 0 | 0 | 0 | 0
| Unknown, commercial | 29096609.0993 | 28850685.8653 | 29.0966 | 1148529.6359 | 1176800.357 | -28270.7211 | 0% | 0 | 8.95% | 1.4% | 0.32764 | 0.2149 | 1.3777 | blended | 9145.9803 | 24282.48 | -681.5329 | 16 | 12000 | 1909 | 7.7 | blended | 14.3 | 12000 | 240 | 6% | 3.412 | 0.0036 | 0.00106 | blended | blended | blended | blended | blended | blended | blended | blended | blended | blended | blended | blended | blended | blended | blended | blended | blended | blended | blended | blended | blended | blended | blended | blended | blended | blended | 1663722.247 | 1688435.0327 | 1713147.8183 | 1737860.604 | 1762573.3896 | 1777625.5886 | 1802338.3742 | 1827051.1599 | 1851763.9455 | 1876476.7312 | 1899350.0209 | 1899350.0209 | 1899350.0209 | 1899350.0209 | 1899350.0209 | 1898864.1039 | 0 | 0 | 0 | 0 | 0 | 0 | 0 | 0 | 0 | 0 | 1635451.5259 | 1662130.1049 | 1688808.6839 | 1715487.263 | 1742165.842 | 1759183.8343 | 1785862.4133 | 1812540.9924 | 1839219.5714 | 1865898.1504 | 1890737.2335 | 1890737.2335 | 1890737.2335 | 1890737.2335 | 1890737.2335 | 1890251.3165 | 0 | 0 | 0 | 0 | 0 | 0 | 0 | 0 | 0 | 0
Unknown | Natural Gas | 26214192.3058 | 25970623.656 | 26.2142 | 1438714.9643 | 1466715.0083 | -28000.044 | 1.4% | 0 | 8.95% | 1.4% | 0.32764 | 0.2149 | 1.3777 | 28567.6235 | 9145.9803 | 24282.48 | -675.0076 | 16 | 12000 | 1909 | 7.7 | 0.85 | 14.3 | 12000 | 240 | 6.9% | 3.412 | 0.0036 | 0.00106 | 63.7174 | 63.7174 | 63.7174 | 63.7174 | 63.7174 | 63.6511 | 63.6511 | 63.6511 | 63.6511 | 63.6511 | 63.6399 | 63.6399 | 63.6399 | 63.6399 | 63.6399 | 63.6363 | 0 | 0 | 0 | 0 | 0 | 0 | 0 | 0 | 0 | 0 | 1466715.0083 | 1493095.4052 | 1519475.8021 | 1545856.199 | 1572236.5959 | 1596695.6382 | 1623076.0351 | 1649456.432 | 1675836.8289 | 1702217.2258 | 1728272.5623 | 1728272.5623 | 1728272.5623 | 1728272.5623 | 1728272.5623 | 1728168.3237 | 0 | 0 | 0 | 0 | 0 | 0 | 0 | 0 | 0 | 0 | 1438714.9643 | 1467042.3331 | 1495369.702 | 1523697.0708 | 1552024.4397 | 1578430.4539 | 1606757.8228 | 1635085.1916 | 1663412.5604 | 1691739.9293 | 1719742.2378 | 1719742.2378 | 1719742.2378 | 1719742.2378 | 1719742.2378 | 1719637.9992 | 0 | 0 | 0 | 0 | 0 | 0 | 0 | 0 | 0 | 0
| Propane | 31163279.743 | 30919711.0932 | 31.1633 | 1754774.5881 | 1782774.6321 | -28000.044 | 0% | 0.32764 | 8.95% | 1.4% | 0.32764 | 0.2149 | 1.3777 | 29256 | 9145.9803 | 24282.48 | -675.0076 | 16 | 12000 | 1909 | 7.7 | 0.83 | 14.3 | 12000 | 240 | 6.9% | 3.412 | 0.0036 | 0.00106 | 73.9048 | 73.9048 | 73.9048 | 73.9048 | 73.9048 | 73.5345 | 73.5345 | 73.5345 | 73.5345 | 73.5345 | 73.4701 | 73.4701 | 73.4701 | 73.4701 | 73.4701 | 73.4507 | 0 | 0 | 0 | 0 | 0 | 0 | 0 | 0 | 0 | 0 | 1782774.6321 | 1809155.029 | 1835535.4259 | 1861915.8228 | 1888296.2196 | 1903842.1432 | 1930222.5401 | 1956602.937 | 1982983.3339 | 2009363.7308 | 2033858.7976 | 2033858.7976 | 2033858.7976 | 2033858.7976 | 2033858.7976 | 2033293.9408 | 0 | 0 | 0 | 0 | 0 | 0 | 0 | 0 | 0 | 0 | 1754774.5881 | 1783101.9569 | 1811429.3257 | 1839756.6946 | 1868084.0634 | 1885576.9589 | 1913904.3278 | 1942231.6966 | 1970559.0655 | 1998886.4343 | 2025328.473 | 2025328.473 | 2025328.473 | 2025328.473 | 2025328.473 | 2024763.6162 | 0 | 0 | 0 | 0 | 0 | 0 | 0 | 0 | 0 | 0
| Oil | 35215371.9211 | 34971803.2713 | 35.2154 | 2011490.3354 | 2039490.3794 | -28000.044 | 0% | 0.2149 | 8.95% | 1.4% | 0.32764 | 0.2149 | 1.3777 | 28907.7143 | 9145.9803 | 24282.48 | -675.0076 | 16 | 12000 | 1909 | 7.7 | 0.84 | 14.3 | 12000 | 240 | 6.9% | 3.412 | 0.0036 | 0.00106 | 83.6758 | 83.6758 | 83.6758 | 83.6758 | 83.6758 | 83.1407 | 83.1407 | 83.1407 | 83.1407 | 83.1407 | 83.0516 | 83.0516 | 83.0516 | 83.0516 | 83.0516 | 83.0236 | 0 | 0 | 0 | 0 | 0 | 0 | 0 | 0 | 0 | 0 | 2039490.3794 | 2065870.7763 | 2092251.1732 | 2118631.5701 | 2145011.967 | 2155923.8681 | 2182304.265 | 2208684.6619 | 2235065.0588 | 2261445.4557 | 2285250.1006 | 2285250.1006 | 2285250.1006 | 2285250.1006 | 2285250.1006 | 2284442.2427 | 0 | 0 | 0 | 0 | 0 | 0 | 0 | 0 | 0 | 0 | 2011490.3354 | 2039817.7042 | 2068145.0731 | 2096472.4419 | 2124799.8107 | 2137658.6838 | 2165986.0527 | 2194313.4215 | 2222640.7904 | 2250968.1592 | 2276719.776 | 2276719.776 | 2276719.776 | 2276719.776 | 2276719.776 | 2275911.9182 | 0 | 0 | 0 | 0 | 0 | 0 | 0 | 0 | 0 | 0
| Unknown, commercial | 29096609.0993 | 28853040.4495 | 29.0966 | 1578146.988 | 1606147.0321 | -28000.044 | 0% | 0 | 8.95% | 1.4% | 0.32764 | 0.2149 | 1.3777 | blended | 9145.9803 | 24282.48 | -675.0076 | 16 | 12000 | 1909 | 7.7 | blended | 14.3 | 12000 | 240 | 6.9% | 3.412 | 0.0036 | 0.00106 | blended | blended | blended | blended | blended | blended | blended | blended | blended | blended | blended | blended | blended | blended | blended | blended | blended | blended | blended | blended | blended | blended | blended | blended | blended | blended | 1663722.247 | 1688435.0327 | 1713147.8183 | 1737860.604 | 1762573.3896 | 1777625.5886 | 1802338.3742 | 1827051.1599 | 1851763.9455 | 1876476.7312 | 1899350.0209 | 1899350.0209 | 1899350.0209 | 1899350.0209 | 1899350.0209 | 1898864.1039 | 0 | 0 | 0 | 0 | 0 | 0 | 0 | 0 | 0 | 0 | 1635722.203 | 1662381.9606 | 1689041.7182 | 1715701.4758 | 1742361.2334 | 1759360.4043 | 1786020.1619 | 1812679.9195 | 1839339.6771 | 1865999.4347 | 1890819.6963 | 1890819.6963 | 1890819.6963 | 1890819.6963 | 1890819.6963 | 1890333.7794 | 0 | 0 | 0 | 0 | 0 | 0 | 0 | 0 | 0 | 0
Table 103. Vermont Primary Heating Fuel Mix and Average Heating Efficiency, Residential Buildings
[19 empty] | Heating Fuel | Single Family | Multifamily | Unknown | Average Heating Efficiency (ηave)
[19 empty] | Oil | 45% | 5% | 41% | 0.84
[19 empty] | Propane | 17% | 5% | 16% | 0.83
[19 empty] | Natural Gas | 23% | 66% | 27% | 0.85
[19 empty] | Electricity | 6% | 23% | 8% | 2.52
[19 empty] | Wood | 8% | 1% | 7% | 0.53

## RE_HVAC_HPDP
Characterization: | RE_HVAC_HPDP
Residential ASHP - Ducted, Partial Displacement
Assumptions:
▪ Heat pump meets ENERGY STAR minimum efficiency standards for split system heat pumps
▪ Existing A/C presence is unknown
helper row
[5 empty] | 2025 First Year Savings |  |  | Affected Fuel Adders |  | Mixed Baseline Scenario Adders | [21 empty] | Affected Fuel Lifecycle Carbon Intensity - With Adder (gCO2e/MJ) | [25 empty] | Lifetime CO2e Reductions per TonR [g CO2e/tonR], Thermal Sector | [25 empty] | Lifetime CO2e Reductions per TonR [g CO2e/tonR], Total
Building Type | Existing heating fuel | Lifetime CO2e Reductions per TonR [g CO2e/tonR], Thermal Sector | Lifetime CO2e Reductions per TonR [g CO2e/tonR], Total | Lifetime Credits per TonR | ΔCO2e | ΔCO2edirect | ΔCO2eHPcool | TDL | CI' | TDLelec | TDLng | CI' prop | CI' oil | CI' wood | ΔEbaseheat [MJ] | EHPheat | Ehl [MJ] | ΔEcool [MJ] | Measure Life | HF | HCAP47F [btuh] | EFLHheat | HSPF2 | ηheat | SEER2 | CCAP [btuh] | EFLHcool | %Cool | Btu per Watt-hour | MJ/Wh | MJ/BTU | 2025 | 2026 | 2027 | 2028 | 2029 | 2030 | 2031 | 2032 | 2033 | 2034 | 2035 | 2036 | 2037 | 2038 | 2039 | 2040 | 2041 | 2042 | 2043 | 2044 | 2045 | 2046 | 2047 | 2048 | 2049 | 2050 | 2025 | 2026 | 2027 | 2028 | 2029 | 2030 | 2031 | 2032 | 2033 | 2034 | 2035 | 2036 | 2037 | 2038 | 2039 | 2040 | 2041 | 2042 | 2043 | 2044 | 2045 | 2046 | 2047 | 2048 | 2049 | 2050 | 2025 | 2026 | 2027 | 2028 | 2029 | 2030 | 2031 | 2032 | 2033 | 2034 | 2035 | 2036 | 2037 | 2038 | 2039 | 2040 | 2041 | 2042 | 2043 | 2044 | 2045 | 2046 | 2047 | 2048 | 2049 | 2050
Single Family | Natural Gas | 8927210.9626 | 8698310.2705 | 8.9272 | 474022.9808 | 500336.833 | -26313.8522 | 1.4% | 0 | 8.95% | 1.4% | 0.32764 | 0.2149 | 1.3777 | 9712.992 | 3069.7662 | 8256.0432 | -634.3579 | 16 | 34% | 12000 | 1909 | 7.8 | 0.85 | 15.2 | 12000 | 240 | 7% | 3.412 | 0.0036 | 0.00106 | 63.7174 | 63.7174 | 63.7174 | 63.7174 | 63.7174 | 63.6511 | 63.6511 | 63.6511 | 63.6511 | 63.6511 | 63.6399 | 63.6399 | 63.6399 | 63.6399 | 63.6399 | 63.6363 | 0 | 0 | 0 | 0 | 0 | 0 | 0 | 0 | 0 | 0 | 500336.833 | 509191.1765 | 518045.52 | 526899.8634 | 535754.2069 | 543955.2898 | 552809.6333 | 561663.9768 | 570518.3202 | 579372.6637 | 588116.4867 | 588116.4867 | 588116.4867 | 588116.4867 | 588116.4867 | 588081.0455 | 0 | 0 | 0 | 0 | 0 | 0 | 0 | 0 | 0 | 0 | 474022.9808 | 484707.0476 | 495391.1143 | 506075.181 | 516759.2478 | 526790.054 | 537474.1207 | 548158.1874 | 558842.2542 | 569526.3209 | 580099.8671 | 580099.8671 | 580099.8671 | 580099.8671 | 580099.8671 | 580064.426 | 0 | 0 | 0 | 0 | 0 | 0 | 0 | 0 | 0 | 0
| Propane | 10609900.6912 | 10380999.9991 | 10.6099 | 581483.2529 | 607797.1051 | -26313.8522 | 0% | 0.32764 | 8.95% | 1.4% | 0.32764 | 0.2149 | 1.3777 | 9947.04 | 3069.7662 | 8256.0432 | -634.3579 | 16 | 34% | 12000 | 1909 | 7.8 | 0.83 | 15.2 | 12000 | 240 | 7% | 3.412 | 0.0036 | 0.00106 | 73.9048 | 73.9048 | 73.9048 | 73.9048 | 73.9048 | 73.5345 | 73.5345 | 73.5345 | 73.5345 | 73.5345 | 73.4701 | 73.4701 | 73.4701 | 73.4701 | 73.4701 | 73.4507 | 0 | 0 | 0 | 0 | 0 | 0 | 0 | 0 | 0 | 0 | 607797.1051 | 616651.4486 | 625505.7921 | 634360.1355 | 643214.479 | 648385.1015 | 657239.445 | 666093.7885 | 674948.1319 | 683802.4754 | 692015.8066 | 692015.8066 | 692015.8066 | 692015.8066 | 692015.8066 | 691823.7553 | 0 | 0 | 0 | 0 | 0 | 0 | 0 | 0 | 0 | 0 | 581483.2529 | 592167.3196 | 602851.3864 | 613535.4531 | 624219.5199 | 631219.8657 | 641903.9324 | 652587.9991 | 663272.0659 | 673956.1326 | 683999.1871 | 683999.1871 | 683999.1871 | 683999.1871 | 683999.1871 | 683807.1358 | 0 | 0 | 0 | 0 | 0 | 0 | 0 | 0 | 0 | 0
| Oil | 11987612.0318 | 11758711.3397 | 11.9876 | 668766.607 | 695080.4592 | -26313.8522 | 0% | 0.2149 | 8.95% | 1.4% | 0.32764 | 0.2149 | 1.3777 | 9828.6229 | 3069.7662 | 8256.0432 | -634.3579 | 16 | 34% | 12000 | 1909 | 7.8 | 0.84 | 15.2 | 12000 | 240 | 7% | 3.412 | 0.0036 | 0.00106 | 83.6758 | 83.6758 | 83.6758 | 83.6758 | 83.6758 | 83.1407 | 83.1407 | 83.1407 | 83.1407 | 83.1407 | 83.0516 | 83.0516 | 83.0516 | 83.0516 | 83.0516 | 83.0236 | 0 | 0 | 0 | 0 | 0 | 0 | 0 | 0 | 0 | 0 | 695080.4592 | 703934.8027 | 712789.1461 | 721643.4896 | 730497.8331 | 734092.888 | 742947.2315 | 751801.5749 | 760655.9184 | 769510.2619 | 777488.8497 | 777488.8497 | 777488.8497 | 777488.8497 | 777488.8497 | 777214.178 | 0 | 0 | 0 | 0 | 0 | 0 | 0 | 0 | 0 | 0 | 668766.607 | 679450.6737 | 690134.7405 | 700818.8072 | 711502.8739 | 716927.6521 | 727611.7189 | 738295.7856 | 748979.8524 | 759663.9191 | 769472.2302 | 769472.2302 | 769472.2302 | 769472.2302 | 769472.2302 | 769197.5585 | 0 | 0 | 0 | 0 | 0 | 0 | 0 | 0 | 0 | 0
| Unknown, commercial | 9907232.6723 | 9678331.9803 | 9.9072 | 539556.3954 | 565870.2476 | -26313.8522 | 0% | 0 | 8.95% | 1.4% | 0.32764 | 0.2149 | 1.3777 | blended | 3069.7662 | 8256.0432 | -634.3579 | 16 | 34% | 12000 | 1909 | 7.8 | blended | 15.2 | 12000 | 240 | 7% | 3.412 | 0.0036 | 0.00106 | blended | blended | blended | blended | blended | blended | blended | blended | blended | blended | blended | blended | blended | blended | blended | blended | blended | blended | blended | blended | blended | blended | blended | blended | blended | blended | 567319.2942 | 575606.6498 | 583894.0055 | 592181.3611 | 600468.7168 | 605471.473 | 613758.8286 | 622046.1842 | 630333.5399 | 638620.8955 | 646282.8226 | 646282.8226 | 646282.8226 | 646282.8226 | 646282.8226 | 646117.6108 | 0 | 0 | 0 | 0 | 0 | 0 | 0 | 0 | 0 | 0 | 541005.442 | 551122.5209 | 561239.5998 | 571356.6787 | 581473.7577 | 588306.2371 | 598423.316 | 608540.3949 | 618657.4738 | 628774.5528 | 638266.2031 | 638266.2031 | 638266.2031 | 638266.2031 | 638266.2031 | 638100.9913 | 0 | 0 | 0 | 0 | 0 | 0 | 0 | 0 | 0 | 0
Multifamily | Natural Gas | 8927210.9626 | 8695848.9727 | 8.9272 | 473740.0362 | 500336.833 | -26596.7969 | 1.4% | 0 | 8.95% | 1.4% | 0.32764 | 0.2149 | 1.3777 | 9712.992 | 3069.7662 | 8256.0432 | -641.1789 | 16 | 34% | 12000 | 1909 | 7.8 | 0.85 | 15.2 | 12000 | 240 | 6% | 3.412 | 0.0036 | 0.00106 | 63.7174 | 63.7174 | 63.7174 | 63.7174 | 63.7174 | 63.6511 | 63.6511 | 63.6511 | 63.6511 | 63.6511 | 63.6399 | 63.6399 | 63.6399 | 63.6399 | 63.6399 | 63.6363 | 0 | 0 | 0 | 0 | 0 | 0 | 0 | 0 | 0 | 0 | 500336.833 | 509191.1765 | 518045.52 | 526899.8634 | 535754.2069 | 543955.2898 | 552809.6333 | 561663.9768 | 570518.3202 | 579372.6637 | 588116.4867 | 588116.4867 | 588116.4867 | 588116.4867 | 588116.4867 | 588081.0455 | 0 | 0 | 0 | 0 | 0 | 0 | 0 | 0 | 0 | 0 | 473740.0362 | 484443.7774 | 495147.5185 | 505851.2597 | 516555.0009 | 526605.4815 | 537309.2227 | 548012.9639 | 558716.7051 | 569420.4463 | 580013.6669 | 580013.6669 | 580013.6669 | 580013.6669 | 580013.6669 | 579978.2258 | 0 | 0 | 0 | 0 | 0 | 0 | 0 | 0 | 0 | 0
| Propane | 10609900.6912 | 10378538.7014 | 10.6099 | 581200.3083 | 607797.1051 | -26596.7969 | 0% | 0.32764 | 8.95% | 1.4% | 0.32764 | 0.2149 | 1.3777 | 9947.04 | 3069.7662 | 8256.0432 | -641.1789 | 16 | 34% | 12000 | 1909 | 7.8 | 0.83 | 15.2 | 12000 | 240 | 6% | 3.412 | 0.0036 | 0.00106 | 73.9048 | 73.9048 | 73.9048 | 73.9048 | 73.9048 | 73.5345 | 73.5345 | 73.5345 | 73.5345 | 73.5345 | 73.4701 | 73.4701 | 73.4701 | 73.4701 | 73.4701 | 73.4507 | 0 | 0 | 0 | 0 | 0 | 0 | 0 | 0 | 0 | 0 | 607797.1051 | 616651.4486 | 625505.7921 | 634360.1355 | 643214.479 | 648385.1015 | 657239.445 | 666093.7885 | 674948.1319 | 683802.4754 | 692015.8066 | 692015.8066 | 692015.8066 | 692015.8066 | 692015.8066 | 691823.7553 | 0 | 0 | 0 | 0 | 0 | 0 | 0 | 0 | 0 | 0 | 581200.3083 | 591904.0494 | 602607.7906 | 613311.5318 | 624015.273 | 631035.2932 | 641739.0344 | 652442.7756 | 663146.5168 | 673850.258 | 683912.9869 | 683912.9869 | 683912.9869 | 683912.9869 | 683912.9869 | 683720.9356 | 0 | 0 | 0 | 0 | 0 | 0 | 0 | 0 | 0 | 0
| Oil | 11987612.0318 | 11756250.0419 | 11.9876 | 668483.6623 | 695080.4592 | -26596.7969 | 0% | 0.2149 | 8.95% | 1.4% | 0.32764 | 0.2149 | 1.3777 | 9828.6229 | 3069.7662 | 8256.0432 | -641.1789 | 16 | 34% | 12000 | 1909 | 7.8 | 0.84 | 15.2 | 12000 | 240 | 6% | 3.412 | 0.0036 | 0.00106 | 83.6758 | 83.6758 | 83.6758 | 83.6758 | 83.6758 | 83.1407 | 83.1407 | 83.1407 | 83.1407 | 83.1407 | 83.0516 | 83.0516 | 83.0516 | 83.0516 | 83.0516 | 83.0236 | 0 | 0 | 0 | 0 | 0 | 0 | 0 | 0 | 0 | 0 | 695080.4592 | 703934.8027 | 712789.1461 | 721643.4896 | 730497.8331 | 734092.888 | 742947.2315 | 751801.5749 | 760655.9184 | 769510.2619 | 777488.8497 | 777488.8497 | 777488.8497 | 777488.8497 | 777488.8497 | 777214.178 | 0 | 0 | 0 | 0 | 0 | 0 | 0 | 0 | 0 | 0 | 668483.6623 | 679187.4035 | 689891.1447 | 700594.8859 | 711298.6271 | 716743.0797 | 727446.8209 | 738150.5621 | 748854.3033 | 759558.0444 | 769386.0299 | 769386.0299 | 769386.0299 | 769386.0299 | 769386.0299 | 769111.3583 | 0 | 0 | 0 | 0 | 0 | 0 | 0 | 0 | 0 | 0
| Unknown, commercial | 9907232.6723 | 9675870.6825 | 9.9072 | 375169.0547 | 401765.8516 | -26596.7969 | 0% | 0 | 8.95% | 1.4% | 0.32764 | 0.2149 | 1.3777 | blended | 3069.7662 | 8256.0432 | -641.1789 | 16 | 34% | 12000 | 1909 | 7.8 | blended | 15.2 | 12000 | 240 | 6% | 3.412 | 0.0036 | 0.00106 | blended | blended | blended | blended | blended | blended | blended | blended | blended | blended | blended | blended | blended | blended | blended | blended | blended | blended | blended | blended | blended | blended | blended | blended | blended | blended | 567319.2942 | 575606.6498 | 583894.0055 | 592181.3611 | 600468.7168 | 605471.473 | 613758.8286 | 622046.1842 | 630333.5399 | 638620.8955 | 646282.8226 | 646282.8226 | 646282.8226 | 646282.8226 | 646282.8226 | 646117.6108 | 0 | 0 | 0 | 0 | 0 | 0 | 0 | 0 | 0 | 0 | 540722.4973 | 550859.2507 | 560996.0041 | 571132.7574 | 581269.5108 | 588121.6647 | 598258.418 | 608395.1714 | 618531.9247 | 628668.6781 | 638180.0028 | 638180.0028 | 638180.0028 | 638180.0028 | 638180.0028 | 638014.7911 | 0 | 0 | 0 | 0 | 0 | 0 | 0 | 0 | 0 | 0
Unknown | Natural Gas | 8927210.9626 | 8698064.1407 | 8.9272 | 473994.6864 | 500336.833 | -26342.1467 | 1.4% | 0 | 8.95% | 1.4% | 0.32764 | 0.2149 | 1.3777 | 9712.992 | 3069.7662 | 8256.0432 | -635.04 | 16 | 34% | 12000 | 1909 | 7.8 | 0.85 | 15.2 | 12000 | 240 | 6.9% | 3.412 | 0.0036 | 0.00106 | 63.7174 | 63.7174 | 63.7174 | 63.7174 | 63.7174 | 63.6511 | 63.6511 | 63.6511 | 63.6511 | 63.6511 | 63.6399 | 63.6399 | 63.6399 | 63.6399 | 63.6399 | 63.6363 | 0 | 0 | 0 | 0 | 0 | 0 | 0 | 0 | 0 | 0 | 500336.833 | 509191.1765 | 518045.52 | 526899.8634 | 535754.2069 | 543955.2898 | 552809.6333 | 561663.9768 | 570518.3202 | 579372.6637 | 588116.4867 | 588116.4867 | 588116.4867 | 588116.4867 | 588116.4867 | 588081.0455 | 0 | 0 | 0 | 0 | 0 | 0 | 0 | 0 | 0 | 0 | 473994.6864 | 484680.7205 | 495366.7547 | 506052.7889 | 516738.8231 | 526771.5967 | 537457.6309 | 548143.6651 | 558829.6993 | 569515.7335 | 580091.2471 | 580091.2471 | 580091.2471 | 580091.2471 | 580091.2471 | 580055.806 | 0 | 0 | 0 | 0 | 0 | 0 | 0 | 0 | 0 | 0
| Propane | 10609900.6912 | 10380753.8694 | 10.6099 | 581454.9584 | 607797.1051 | -26342.1467 | 0% | 0.32764 | 8.95% | 1.4% | 0.32764 | 0.2149 | 1.3777 | 9947.04 | 3069.7662 | 8256.0432 | -635.04 | 16 | 34% | 12000 | 1909 | 7.8 | 0.83 | 15.2 | 12000 | 240 | 6.9% | 3.412 | 0.0036 | 0.00106 | 73.9048 | 73.9048 | 73.9048 | 73.9048 | 73.9048 | 73.5345 | 73.5345 | 73.5345 | 73.5345 | 73.5345 | 73.4701 | 73.4701 | 73.4701 | 73.4701 | 73.4701 | 73.4507 | 0 | 0 | 0 | 0 | 0 | 0 | 0 | 0 | 0 | 0 | 607797.1051 | 616651.4486 | 625505.7921 | 634360.1355 | 643214.479 | 648385.1015 | 657239.445 | 666093.7885 | 674948.1319 | 683802.4754 | 692015.8066 | 692015.8066 | 692015.8066 | 692015.8066 | 692015.8066 | 691823.7553 | 0 | 0 | 0 | 0 | 0 | 0 | 0 | 0 | 0 | 0 | 581454.9584 | 592140.9926 | 602827.0268 | 613513.061 | 624199.0952 | 631201.4084 | 641887.4426 | 652573.4768 | 663259.511 | 673945.5452 | 683990.5671 | 683990.5671 | 683990.5671 | 683990.5671 | 683990.5671 | 683798.5158 | 0 | 0 | 0 | 0 | 0 | 0 | 0 | 0 | 0 | 0
| Oil | 11987612.0318 | 11758465.2099 | 11.9876 | 668738.3125 | 695080.4592 | -26342.1467 | 0% | 0.2149 | 8.95% | 1.4% | 0.32764 | 0.2149 | 1.3777 | 9828.6229 | 3069.7662 | 8256.0432 | -635.04 | 16 | 34% | 12000 | 1909 | 7.8 | 0.84 | 15.2 | 12000 | 240 | 6.9% | 3.412 | 0.0036 | 0.00106 | 83.6758 | 83.6758 | 83.6758 | 83.6758 | 83.6758 | 83.1407 | 83.1407 | 83.1407 | 83.1407 | 83.1407 | 83.0516 | 83.0516 | 83.0516 | 83.0516 | 83.0516 | 83.0236 | 0 | 0 | 0 | 0 | 0 | 0 | 0 | 0 | 0 | 0 | 695080.4592 | 703934.8027 | 712789.1461 | 721643.4896 | 730497.8331 | 734092.888 | 742947.2315 | 751801.5749 | 760655.9184 | 769510.2619 | 777488.8497 | 777488.8497 | 777488.8497 | 777488.8497 | 777488.8497 | 777214.178 | 0 | 0 | 0 | 0 | 0 | 0 | 0 | 0 | 0 | 0 | 668738.3125 | 679424.3467 | 690110.3809 | 700796.4151 | 711482.4493 | 716909.1949 | 727595.2291 | 738281.2633 | 748967.2974 | 759653.3316 | 769463.6101 | 769463.6101 | 769463.6101 | 769463.6101 | 769463.6101 | 769188.9385 | 0 | 0 | 0 | 0 | 0 | 0 | 0 | 0 | 0 | 0
| Unknown, commercial | 9907232.6723 | 9678085.8505 | 9.9072 | 521401.5744 | 547743.7211 | -26342.1467 | 0% | 0 | 8.95% | 1.4% | 0.32764 | 0.2149 | 1.3777 | blended | 3069.7662 | 8256.0432 | -635.04 | 16 | 34% | 12000 | 1909 | 7.8 | blended | 15.2 | 12000 | 240 | 6.9% | 3.412 | 0.0036 | 0.00106 | blended | blended | blended | blended | blended | blended | blended | blended | blended | blended | blended | blended | blended | blended | blended | blended | blended | blended | blended | blended | blended | blended | blended | blended | blended | blended | 567319.2942 | 575606.6498 | 583894.0055 | 592181.3611 | 600468.7168 | 605471.473 | 613758.8286 | 622046.1842 | 630333.5399 | 638620.8955 | 646282.8226 | 646282.8226 | 646282.8226 | 646282.8226 | 646282.8226 | 646117.6108 | 0 | 0 | 0 | 0 | 0 | 0 | 0 | 0 | 0 | 0 | 540977.1475 | 551096.1939 | 561215.2402 | 571334.2866 | 581453.333 | 588287.7798 | 598406.8262 | 608525.8726 | 618644.9189 | 628763.9653 | 638257.583 | 638257.583 | 638257.583 | 638257.583 | 638257.583 | 638092.3713 | 0 | 0 | 0 | 0 | 0 | 0 | 0 | 0 | 0 | 0
Table 105. Vermont Primary Heating Fuel Mix and Average Heating Efficiency, Residential Buildings
[19 empty] | Heating Fuel | Single Family | Multifamily | Unknown | Average Heating Efficiency (ηave)
[19 empty] | Oil | 45% | 5% | 41% | 0.84
[19 empty] | Propane | 17% | 5% | 16% | 0.83
[19 empty] | Natural Gas | 23% | 66% | 27% | 0.85
[19 empty] | Electricity | 6% | 23% | 8% | 2.52
[19 empty] | Wood | 8% | 1% | 7% | 0.53

## RE_HVAC_HPXF
Characterization: | RE_HVAC_HPXF
Residential ASHP - Ductless, Full Displacement
Assumptions:
▪ Heat pump meets NEEP minimum efficiency standards
▪ Existing A/C presence is unknown
helper row
[5 empty] | 2025 First Year Savings |  |  | Affected Fuel Adders |  | Mixed Baseline Scenario Adders | [20 empty] | Affected Fuel Lifecycle Carbon Intensity - With Adder (gCO2e/MJ) | [25 empty] | Lifetime CO2e Reductions per TonR [g CO2e/tonR], Thermal Sector | [25 empty] | Lifetime CO2e Reductions per TonR [g CO2e/tonR], Total
Building Type | Existing heating fuel | Lifetime CO2e Reductions per TonR [g CO2e/tonR], Thermal Sector | Lifetime CO2e Reductions per TonR [g CO2e/tonR], Total | Lifetime Credits per TonR | ΔCO2e | ΔCO2edirect | ΔCO2eHPcool | TDL | CI' | TDLelec | TDLng | CI' prop | CI' oil | CI' wood | ΔEbaseheat [MJ] | EHPheat | Ehl [MJ] | ΔEcool [MJ] | Measure Life | HCAP47F [btuh] | EFLHheat | HSPF2 | ηheat | SEER2 | CCAP [btuh] | EFLHcool | %Cool | Btu per Watt-hour | MJ/Wh | MJ/BTU | 2025 | 2026 | 2027 | 2028 | 2029 | 2030 | 2031 | 2032 | 2033 | 2034 | 2035 | 2036 | 2037 | 2038 | 2039 | 2040 | 2041 | 2042 | 2043 | 2044 | 2045 | 2046 | 2047 | 2048 | 2049 | 2050 | 2025 | 2026 | 2027 | 2028 | 2029 | 2030 | 2031 | 2032 | 2033 | 2034 | 2035 | 2036 | 2037 | 2038 | 2039 | 2040 | 2041 | 2042 | 2043 | 2044 | 2045 | 2046 | 2047 | 2048 | 2049 | 2050 | 2025 | 2026 | 2027 | 2028 | 2029 | 2030 | 2031 | 2032 | 2033 | 2034 | 2035 | 2036 | 2037 | 2038 | 2039 | 2040 | 2041 | 2042 | 2043 | 2044 | 2045 | 2046 | 2047 | 2048 | 2049 | 2050
Single Family | Natural Gas | 26348941.8125 | 26116989.1112 | 26.3489 | 1455540.7717 | 1482205.4753 | -26664.7036 | 1.4% | 0 | 8.95% | 1.4% | 0.32764 | 0.2149 | 1.3777 | 28567.6235 | 8772.5458 | 24282.48 | -642.816 | 16 | 12000 | 1909 | 8.5 | 0.85 | 15 | 12000 | 240 | 7% | 3.412 | 0.0036 | 0.00106 | 63.7174 | 63.7174 | 63.7174 | 63.7174 | 63.7174 | 63.6511 | 63.6511 | 63.6511 | 63.6511 | 63.6511 | 63.6399 | 63.6399 | 63.6399 | 63.6399 | 63.6399 | 63.6363 | 0 | 0 | 0 | 0 | 0 | 0 | 0 | 0 | 0 | 0 | 1482205.4753 | 1507508.7487 | 1532812.0221 | 1558115.2955 | 1583418.569 | 1606800.4878 | 1632103.7612 | 1657407.0346 | 1682710.3081 | 1708013.5815 | 1732991.7946 | 1732991.7946 | 1732991.7946 | 1732991.7946 | 1732991.7946 | 1732887.5559 | 0 | 0 | 0 | 0 | 0 | 0 | 0 | 0 | 0 | 0 | 1455540.7717 | 1482698.1647 | 1509855.5577 | 1537012.9507 | 1564170.3437 | 1589406.3821 | 1616563.7751 | 1643721.1681 | 1670878.5611 | 1698035.9541 | 1724868.2868 | 1724868.2868 | 1724868.2868 | 1724868.2868 | 1724868.2868 | 1724764.0482 | 0 | 0 | 0 | 0 | 0 | 0 | 0 | 0 | 0 | 0
| Propane | 31298029.2497 | 31066076.5484 | 31.298 | 1771600.3955 | 1798265.099 | -26664.7036 | 0% | 0.32764 | 8.95% | 1.4% | 0.32764 | 0.2149 | 1.3777 | 29256 | 8772.5458 | 24282.48 | -642.816 | 16 | 12000 | 1909 | 8.5 | 0.83 | 15 | 12000 | 240 | 7% | 3.412 | 0.0036 | 0.00106 | 73.9048 | 73.9048 | 73.9048 | 73.9048 | 73.9048 | 73.5345 | 73.5345 | 73.5345 | 73.5345 | 73.5345 | 73.4701 | 73.4701 | 73.4701 | 73.4701 | 73.4701 | 73.4507 | 0 | 0 | 0 | 0 | 0 | 0 | 0 | 0 | 0 | 0 | 1798265.099 | 1823568.3725 | 1848871.6459 | 1874174.9193 | 1899478.1927 | 1913946.9928 | 1939250.2662 | 1964553.5397 | 1989856.8131 | 2015160.0865 | 2038578.0298 | 2038578.0298 | 2038578.0298 | 2038578.0298 | 2038578.0298 | 2038013.173 | 0 | 0 | 0 | 0 | 0 | 0 | 0 | 0 | 0 | 0 | 1771600.3955 | 1798757.7885 | 1825915.1815 | 1853072.5745 | 1880229.9675 | 1896552.8871 | 1923710.2801 | 1950867.6731 | 1978025.0661 | 2005182.4591 | 2030454.522 | 2030454.522 | 2030454.522 | 2030454.522 | 2030454.522 | 2029889.6652 | 0 | 0 | 0 | 0 | 0 | 0 | 0 | 0 | 0 | 0
| Oil | 35350121.4278 | 35118168.7265 | 35.3501 | 2028316.1428 | 2054980.8464 | -26664.7036 | 0% | 0.2149 | 8.95% | 1.4% | 0.32764 | 0.2149 | 1.3777 | 28907.7143 | 8772.5458 | 24282.48 | -642.816 | 16 | 12000 | 1909 | 8.5 | 0.84 | 15 | 12000 | 240 | 7% | 3.412 | 0.0036 | 0.00106 | 83.6758 | 83.6758 | 83.6758 | 83.6758 | 83.6758 | 83.1407 | 83.1407 | 83.1407 | 83.1407 | 83.1407 | 83.0516 | 83.0516 | 83.0516 | 83.0516 | 83.0516 | 83.0236 | 0 | 0 | 0 | 0 | 0 | 0 | 0 | 0 | 0 | 0 | 2054980.8464 | 2080284.1198 | 2105587.3932 | 2130890.6666 | 2156193.94 | 2166028.7177 | 2191331.9911 | 2216635.2646 | 2241938.538 | 2267241.8114 | 2289969.3328 | 2289969.3328 | 2289969.3328 | 2289969.3328 | 2289969.3328 | 2289161.475 | 0 | 0 | 0 | 0 | 0 | 0 | 0 | 0 | 0 | 0 | 2028316.1428 | 2055473.5358 | 2082630.9288 | 2109788.3218 | 2136945.7148 | 2148634.612 | 2175792.005 | 2202949.398 | 2230106.791 | 2257264.184 | 2281845.825 | 2281845.825 | 2281845.825 | 2281845.825 | 2281845.825 | 2281037.9672 | 0 | 0 | 0 | 0 | 0 | 0 | 0 | 0 | 0 | 0
| Unknown, commercial | 29231358.606 | 28999405.9047 | 29.2314 | 1648286.1086 | 1674950.8121 | -26664.7036 | 0% | 0 | 8.95% | 1.4% | 0.32764 | 0.2149 | 1.3777 | blended | 8772.5458 | 24282.48 | -642.816 | 16 | 12000 | 1909 | 8.5 | blended | 15 | 12000 | 240 | 7% | 3.412 | 0.0036 | 0.00106 | blended | blended | blended | blended | blended | blended | blended | blended | blended | blended | blended | blended | blended | blended | blended | blended | blended | blended | blended | blended | blended | blended | blended | blended | blended | blended | 1679212.714 | 1702848.3761 | 1726484.0383 | 1750119.7005 | 1773755.3627 | 1787730.4382 | 1811366.1003 | 1835001.7625 | 1858637.4247 | 1882273.0869 | 1904069.2531 | 1904069.2531 | 1904069.2531 | 1904069.2531 | 1904069.2531 | 1903583.3362 | 0 | 0 | 0 | 0 | 0 | 0 | 0 | 0 | 0 | 0 | 1652548.0104 | 1678037.7921 | 1703527.5739 | 1729017.3557 | 1754507.1374 | 1770336.3325 | 1795826.1142 | 1821315.896 | 1846805.6778 | 1872295.4595 | 1895945.7453 | 1895945.7453 | 1895945.7453 | 1895945.7453 | 1895945.7453 | 1895459.8284 | 0 | 0 | 0 | 0 | 0 | 0 | 0 | 0 | 0 | 0
Multifamily | Natural Gas | 26348941.8125 | 26114494.9962 | 26.3489 | 1455254.0545 | 1482205.4753 | -26951.4208 | 1.4% | 0 | 8.95% | 1.4% | 0.32764 | 0.2149 | 1.3777 | 28567.6235 | 8772.5458 | 24282.48 | -649.728 | 16 | 12000 | 1909 | 8.5 | 0.85 | 15 | 12000 | 240 | 6% | 3.412 | 0.0036 | 0.00106 | 63.7174 | 63.7174 | 63.7174 | 63.7174 | 63.7174 | 63.6511 | 63.6511 | 63.6511 | 63.6511 | 63.6511 | 63.6399 | 63.6399 | 63.6399 | 63.6399 | 63.6399 | 63.6363 | 0 | 0 | 0 | 0 | 0 | 0 | 0 | 0 | 0 | 0 | 1482205.4753 | 1507508.7487 | 1532812.0221 | 1558115.2955 | 1583418.569 | 1606800.4878 | 1632103.7612 | 1657407.0346 | 1682710.3081 | 1708013.5815 | 1732991.7946 | 1732991.7946 | 1732991.7946 | 1732991.7946 | 1732991.7946 | 1732887.5559 | 0 | 0 | 0 | 0 | 0 | 0 | 0 | 0 | 0 | 0 | 1455254.0545 | 1482431.3842 | 1509608.714 | 1536786.0438 | 1563963.3735 | 1589219.3487 | 1616396.6785 | 1643574.0083 | 1670751.338 | 1697928.6678 | 1724780.9372 | 1724780.9372 | 1724780.9372 | 1724780.9372 | 1724780.9372 | 1724676.6986 | 0 | 0 | 0 | 0 | 0 | 0 | 0 | 0 | 0 | 0
| Propane | 31298029.2497 | 31063582.4334 | 31.298 | 1771313.6782 | 1798265.099 | -26951.4208 | 0% | 0.32764 | 8.95% | 1.4% | 0.32764 | 0.2149 | 1.3777 | 29256 | 8772.5458 | 24282.48 | -649.728 | 16 | 12000 | 1909 | 8.5 | 0.83 | 15 | 12000 | 240 | 6% | 3.412 | 0.0036 | 0.00106 | 73.9048 | 73.9048 | 73.9048 | 73.9048 | 73.9048 | 73.5345 | 73.5345 | 73.5345 | 73.5345 | 73.5345 | 73.4701 | 73.4701 | 73.4701 | 73.4701 | 73.4701 | 73.4507 | 0 | 0 | 0 | 0 | 0 | 0 | 0 | 0 | 0 | 0 | 1798265.099 | 1823568.3725 | 1848871.6459 | 1874174.9193 | 1899478.1927 | 1913946.9928 | 1939250.2662 | 1964553.5397 | 1989856.8131 | 2015160.0865 | 2038578.0298 | 2038578.0298 | 2038578.0298 | 2038578.0298 | 2038578.0298 | 2038013.173 | 0 | 0 | 0 | 0 | 0 | 0 | 0 | 0 | 0 | 0 | 1771313.6782 | 1798491.008 | 1825668.3378 | 1852845.6675 | 1880022.9973 | 1896365.8537 | 1923543.1835 | 1950720.5133 | 1977897.843 | 2005075.1728 | 2030367.1725 | 2030367.1725 | 2030367.1725 | 2030367.1725 | 2030367.1725 | 2029802.3157 | 0 | 0 | 0 | 0 | 0 | 0 | 0 | 0 | 0 | 0
| Oil | 35350121.4278 | 35115674.6115 | 35.3501 | 2028029.4256 | 2054980.8464 | -26951.4208 | 0% | 0.2149 | 8.95% | 1.4% | 0.32764 | 0.2149 | 1.3777 | 28907.7143 | 8772.5458 | 24282.48 | -649.728 | 16 | 12000 | 1909 | 8.5 | 0.84 | 15 | 12000 | 240 | 6% | 3.412 | 0.0036 | 0.00106 | 83.6758 | 83.6758 | 83.6758 | 83.6758 | 83.6758 | 83.1407 | 83.1407 | 83.1407 | 83.1407 | 83.1407 | 83.0516 | 83.0516 | 83.0516 | 83.0516 | 83.0516 | 83.0236 | 0 | 0 | 0 | 0 | 0 | 0 | 0 | 0 | 0 | 0 | 2054980.8464 | 2080284.1198 | 2105587.3932 | 2130890.6666 | 2156193.94 | 2166028.7177 | 2191331.9911 | 2216635.2646 | 2241938.538 | 2267241.8114 | 2289969.3328 | 2289969.3328 | 2289969.3328 | 2289969.3328 | 2289969.3328 | 2289161.475 | 0 | 0 | 0 | 0 | 0 | 0 | 0 | 0 | 0 | 0 | 2028029.4256 | 2055206.7553 | 2082384.0851 | 2109561.4149 | 2136738.7446 | 2148447.5787 | 2175624.9084 | 2202802.2382 | 2229979.568 | 2257156.8977 | 2281758.4755 | 2281758.4755 | 2281758.4755 | 2281758.4755 | 2281758.4755 | 2280950.6176 | 0 | 0 | 0 | 0 | 0 | 0 | 0 | 0 | 0 | 0
| Unknown, commercial | 29231358.606 | 28996911.7896 | 29.2314 | 1165339.4032 | 1192290.824 | -26951.4208 | 0% | 0 | 8.95% | 1.4% | 0.32764 | 0.2149 | 1.3777 | blended | 8772.5458 | 24282.48 | -649.728 | 16 | 12000 | 1909 | 8.5 | blended | 15 | 12000 | 240 | 6% | 3.412 | 0.0036 | 0.00106 | blended | blended | blended | blended | blended | blended | blended | blended | blended | blended | blended | blended | blended | blended | blended | blended | blended | blended | blended | blended | blended | blended | blended | blended | blended | blended | 1679212.714 | 1702848.3761 | 1726484.0383 | 1750119.7005 | 1773755.3627 | 1787730.4382 | 1811366.1003 | 1835001.7625 | 1858637.4247 | 1882273.0869 | 1904069.2531 | 1904069.2531 | 1904069.2531 | 1904069.2531 | 1904069.2531 | 1903583.3362 | 0 | 0 | 0 | 0 | 0 | 0 | 0 | 0 | 0 | 0 | 1652261.2931 | 1677771.0117 | 1703280.7302 | 1728790.4487 | 1754300.1673 | 1770149.2991 | 1795659.0176 | 1821168.7362 | 1846678.4547 | 1872188.1732 | 1895858.3958 | 1895858.3958 | 1895858.3958 | 1895858.3958 | 1895858.3958 | 1895372.4789 | 0 | 0 | 0 | 0 | 0 | 0 | 0 | 0 | 0 | 0
Unknown | Natural Gas | 26348941.8125 | 26116739.6997 | 26.3489 | 1455512.1 | 1482205.4753 | -26693.3753 | 1.4% | 0 | 8.95% | 1.4% | 0.32764 | 0.2149 | 1.3777 | 28567.6235 | 8772.5458 | 24282.48 | -643.5072 | 16 | 12000 | 1909 | 8.5 | 0.85 | 15 | 12000 | 240 | 6.9% | 3.412 | 0.0036 | 0.00106 | 63.7174 | 63.7174 | 63.7174 | 63.7174 | 63.7174 | 63.6511 | 63.6511 | 63.6511 | 63.6511 | 63.6511 | 63.6399 | 63.6399 | 63.6399 | 63.6399 | 63.6399 | 63.6363 | 0 | 0 | 0 | 0 | 0 | 0 | 0 | 0 | 0 | 0 | 1482205.4753 | 1507508.7487 | 1532812.0221 | 1558115.2955 | 1583418.569 | 1606800.4878 | 1632103.7612 | 1657407.0346 | 1682710.3081 | 1708013.5815 | 1732991.7946 | 1732991.7946 | 1732991.7946 | 1732991.7946 | 1732991.7946 | 1732887.5559 | 0 | 0 | 0 | 0 | 0 | 0 | 0 | 0 | 0 | 0 | 1455512.1 | 1482671.4867 | 1509830.8733 | 1536990.26 | 1564149.6467 | 1589387.6788 | 1616547.0655 | 1643706.4521 | 1670865.8388 | 1698025.2255 | 1724859.5518 | 1724859.5518 | 1724859.5518 | 1724859.5518 | 1724859.5518 | 1724755.3132 | 0 | 0 | 0 | 0 | 0 | 0 | 0 | 0 | 0 | 0
| Propane | 31298029.2497 | 31065827.1369 | 31.298 | 1771571.7237 | 1798265.099 | -26693.3753 | 0% | 0.32764 | 8.95% | 1.4% | 0.32764 | 0.2149 | 1.3777 | 29256 | 8772.5458 | 24282.48 | -643.5072 | 16 | 12000 | 1909 | 8.5 | 0.83 | 15 | 12000 | 240 | 6.9% | 3.412 | 0.0036 | 0.00106 | 73.9048 | 73.9048 | 73.9048 | 73.9048 | 73.9048 | 73.5345 | 73.5345 | 73.5345 | 73.5345 | 73.5345 | 73.4701 | 73.4701 | 73.4701 | 73.4701 | 73.4701 | 73.4507 | 0 | 0 | 0 | 0 | 0 | 0 | 0 | 0 | 0 | 0 | 1798265.099 | 1823568.3725 | 1848871.6459 | 1874174.9193 | 1899478.1927 | 1913946.9928 | 1939250.2662 | 1964553.5397 | 1989856.8131 | 2015160.0865 | 2038578.0298 | 2038578.0298 | 2038578.0298 | 2038578.0298 | 2038578.0298 | 2038013.173 | 0 | 0 | 0 | 0 | 0 | 0 | 0 | 0 | 0 | 0 | 1771571.7237 | 1798731.1104 | 1825890.4971 | 1853049.8838 | 1880209.2704 | 1896534.1838 | 1923693.5705 | 1950852.9572 | 1978012.3438 | 2005171.7305 | 2030445.7871 | 2030445.7871 | 2030445.7871 | 2030445.7871 | 2030445.7871 | 2029880.9303 | 0 | 0 | 0 | 0 | 0 | 0 | 0 | 0 | 0 | 0
| Oil | 35350121.4278 | 35117919.315 | 35.3501 | 2028287.4711 | 2054980.8464 | -26693.3753 | 0% | 0.2149 | 8.95% | 1.4% | 0.32764 | 0.2149 | 1.3777 | 28907.7143 | 8772.5458 | 24282.48 | -643.5072 | 16 | 12000 | 1909 | 8.5 | 0.84 | 15 | 12000 | 240 | 6.9% | 3.412 | 0.0036 | 0.00106 | 83.6758 | 83.6758 | 83.6758 | 83.6758 | 83.6758 | 83.1407 | 83.1407 | 83.1407 | 83.1407 | 83.1407 | 83.0516 | 83.0516 | 83.0516 | 83.0516 | 83.0516 | 83.0236 | 0 | 0 | 0 | 0 | 0 | 0 | 0 | 0 | 0 | 0 | 2054980.8464 | 2080284.1198 | 2105587.3932 | 2130890.6666 | 2156193.94 | 2166028.7177 | 2191331.9911 | 2216635.2646 | 2241938.538 | 2267241.8114 | 2289969.3328 | 2289969.3328 | 2289969.3328 | 2289969.3328 | 2289969.3328 | 2289161.475 | 0 | 0 | 0 | 0 | 0 | 0 | 0 | 0 | 0 | 0 | 2028287.4711 | 2055446.8577 | 2082606.2444 | 2109765.6311 | 2136925.0178 | 2148615.9087 | 2175775.2954 | 2202934.6821 | 2230094.0687 | 2257253.4554 | 2281837.0901 | 2281837.0901 | 2281837.0901 | 2281837.0901 | 2281837.0901 | 2281029.2322 | 0 | 0 | 0 | 0 | 0 | 0 | 0 | 0 | 0 | 0
| Unknown, commercial | 29231358.606 | 28999156.4932 | 29.2314 | 1594944.1237 | 1621637.499 | -26693.3753 | 0% | 0 | 8.95% | 1.4% | 0.32764 | 0.2149 | 1.3777 | blended | 8772.5458 | 24282.48 | -643.5072 | 16 | 12000 | 1909 | 8.5 | blended | 15 | 12000 | 240 | 6.9% | 3.412 | 0.0036 | 0.00106 | blended | blended | blended | blended | blended | blended | blended | blended | blended | blended | blended | blended | blended | blended | blended | blended | blended | blended | blended | blended | blended | blended | blended | blended | blended | blended | 1679212.714 | 1702848.3761 | 1726484.0383 | 1750119.7005 | 1773755.3627 | 1787730.4382 | 1811366.1003 | 1835001.7625 | 1858637.4247 | 1882273.0869 | 1904069.2531 | 1904069.2531 | 1904069.2531 | 1904069.2531 | 1904069.2531 | 1903583.3362 | 0 | 0 | 0 | 0 | 0 | 0 | 0 | 0 | 0 | 0 | 1652519.3387 | 1678011.1141 | 1703502.8895 | 1728994.665 | 1754486.4404 | 1770317.6291 | 1795809.4046 | 1821301.18 | 1846792.9555 | 1872284.7309 | 1895937.0104 | 1895937.0104 | 1895937.0104 | 1895937.0104 | 1895937.0104 | 1895451.0934 | 0 | 0 | 0 | 0 | 0 | 0 | 0 | 0 | 0 | 0
Table 107. Vermont Primary Heating Fuel Mix and Average Heating Efficiency, Residential Buildings
[19 empty] | Heating Fuel | Single Family | Multifamily | Unknown | Average Heating Efficiency (ηave)
[19 empty] | Oil | 45% | 5% | 41% | 0.84
[19 empty] | Propane | 17% | 5% | 16% | 0.83
[19 empty] | Natural Gas | 23% | 66% | 27% | 0.85
[19 empty] | Electricity | 6% | 23% | 8% | 2.52
[19 empty] | Wood | 8% | 1% | 7% | 0.53

## RE_HVAC_HPXP
Characterization: | RE_HVAC_HPXP
Residential ASHP - Ductless, Partial Displacement
Assumptions:
▪ Heat pump meets ENERGY STAR minimum efficiency standards for split system heat pumps
▪ Existing A/C presence is unknown
helper row
[5 empty] | 2025 First Year Savings |  |  | Affected Fuel Adders |  | Mixed Baseline Scenario Adders | [21 empty] | Affected Fuel Lifecycle Carbon Intensity - With Adder (gCO2e/MJ) | [25 empty] | Lifetime CO2e Reductions per TonR [g CO2e/tonR], Thermal Sector | [25 empty] | Lifetime CO2e Reductions per TonR [g CO2e/tonR], Total
Building Type | Existing heating fuel | Lifetime CO2e Reductions per TonR [g CO2e/tonR], Thermal Sector | Lifetime CO2e Reductions per TonR [g CO2e/tonR], Total | Lifetime Credits per TonR | ΔCO2e | ΔCO2edirect | ΔCO2eHPcool | TDL | CI' | TDLelec | TDLng | CI' prop | CI' oil | CI' wood | ΔEbaseheat [MJ] | EHPheat | Ehl [MJ] | ΔEcool [MJ] | Measure Life | HF | HCAP47F [btuh] | EFLHheat | HSPF2 | ηheat | SEER2 | CCAP [btuh] | EFLHcool | %Cool | Btu per Watt-hour | MJ/Wh | MJ/BTU | 2025 | 2026 | 2027 | 2028 | 2029 | 2030 | 2031 | 2032 | 2033 | 2034 | 2035 | 2036 | 2037 | 2038 | 2039 | 2040 | 2041 | 2042 | 2043 | 2044 | 2045 | 2046 | 2047 | 2048 | 2049 | 2050 | 2025 | 2026 | 2027 | 2028 | 2029 | 2030 | 2031 | 2032 | 2033 | 2034 | 2035 | 2036 | 2037 | 2038 | 2039 | 2040 | 2041 | 2042 | 2043 | 2044 | 2045 | 2046 | 2047 | 2048 | 2049 | 2050 | 2025 | 2026 | 2027 | 2028 | 2029 | 2030 | 2031 | 2032 | 2033 | 2034 | 2035 | 2036 | 2037 | 2038 | 2039 | 2040 | 2041 | 2042 | 2043 | 2044 | 2045 | 2046 | 2047 | 2048 | 2049 | 2050
Single Family | Natural Gas | 8862052.7537 | 8633152.0616 | 8.8621 | 466532.5558 | 492846.408 | -26313.8522 | 1.4% | 0 | 8.95% | 1.4% | 0.32764 | 0.2149 | 1.3777 | 9712.992 | 3250.3407 | 8256.0432 | -634.3579 | 16 | 34% | 12000 | 1909 | 7.8 | 0.85 | 15.2 | 12000 | 240 | 7% | 3.412 | 0.0036 | 0.00106 | 63.7174 | 63.7174 | 63.7174 | 63.7174 | 63.7174 | 63.6511 | 63.6511 | 63.6511 | 63.6511 | 63.6511 | 63.6399 | 63.6399 | 63.6399 | 63.6399 | 63.6399 | 63.6363 | 0 | 0 | 0 | 0 | 0 | 0 | 0 | 0 | 0 | 0 | 492846.408 | 502221.5952 | 511596.7824 | 520971.9696 | 530347.1568 | 539069.0834 | 548444.2706 | 557819.4578 | 567194.6451 | 576569.8323 | 585834.4989 | 585834.4989 | 585834.4989 | 585834.4989 | 585834.4989 | 585799.0578 | 0 | 0 | 0 | 0 | 0 | 0 | 0 | 0 | 0 | 0 | 466532.5558 | 477737.4662 | 488942.3767 | 500147.2872 | 511352.1977 | 521903.8476 | 533108.7581 | 544313.6685 | 555518.579 | 566723.4895 | 577817.8794 | 577817.8794 | 577817.8794 | 577817.8794 | 577817.8794 | 577782.4383 | 0 | 0 | 0 | 0 | 0 | 0 | 0 | 0 | 0 | 0
| Propane | 10544742.4823 | 10315841.7903 | 10.5447 | 573992.8278 | 600306.6801 | -26313.8522 | 0% | 0.32764 | 8.95% | 1.4% | 0.32764 | 0.2149 | 1.3777 | 9947.04 | 3250.3407 | 8256.0432 | -634.3579 | 16 | 34% | 12000 | 1909 | 7.8 | 0.83 | 15.2 | 12000 | 240 | 7% | 3.412 | 0.0036 | 0.00106 | 73.9048 | 73.9048 | 73.9048 | 73.9048 | 73.9048 | 73.5345 | 73.5345 | 73.5345 | 73.5345 | 73.5345 | 73.4701 | 73.4701 | 73.4701 | 73.4701 | 73.4701 | 73.4507 | 0 | 0 | 0 | 0 | 0 | 0 | 0 | 0 | 0 | 0 | 600306.6801 | 609681.8673 | 619057.0545 | 628432.2417 | 637807.4289 | 643498.8951 | 652874.0824 | 662249.2696 | 671624.4568 | 680999.644 | 689733.8189 | 689733.8189 | 689733.8189 | 689733.8189 | 689733.8189 | 689541.7676 | 0 | 0 | 0 | 0 | 0 | 0 | 0 | 0 | 0 | 0 | 573992.8278 | 585197.7383 | 596402.6488 | 607607.5593 | 618812.4697 | 626333.6593 | 637538.5698 | 648743.4802 | 659948.3907 | 671153.3012 | 681717.1994 | 681717.1994 | 681717.1994 | 681717.1994 | 681717.1994 | 681525.1481 | 0 | 0 | 0 | 0 | 0 | 0 | 0 | 0 | 0 | 0
| Oil | 11922453.8229 | 11693553.1308 | 11.9225 | 661276.1819 | 687590.0342 | -26313.8522 | 0% | 0.2149 | 8.95% | 1.4% | 0.32764 | 0.2149 | 1.3777 | 9828.6229 | 3250.3407 | 8256.0432 | -634.3579 | 16 | 34% | 12000 | 1909 | 7.8 | 0.84 | 15.2 | 12000 | 240 | 7% | 3.412 | 0.0036 | 0.00106 | 83.6758 | 83.6758 | 83.6758 | 83.6758 | 83.6758 | 83.1407 | 83.1407 | 83.1407 | 83.1407 | 83.1407 | 83.0516 | 83.0516 | 83.0516 | 83.0516 | 83.0516 | 83.0236 | 0 | 0 | 0 | 0 | 0 | 0 | 0 | 0 | 0 | 0 | 687590.0342 | 696965.2214 | 706340.4086 | 715715.5958 | 725090.783 | 729206.6816 | 738581.8688 | 747957.056 | 757332.2432 | 766707.4304 | 775206.8619 | 775206.8619 | 775206.8619 | 775206.8619 | 775206.8619 | 774932.1903 | 0 | 0 | 0 | 0 | 0 | 0 | 0 | 0 | 0 | 0 | 661276.1819 | 672481.0924 | 683686.0029 | 694890.9134 | 706095.8238 | 712041.4457 | 723246.3562 | 734451.2667 | 745656.1772 | 756861.0876 | 767190.2424 | 767190.2424 | 767190.2424 | 767190.2424 | 767190.2424 | 766915.5708 | 0 | 0 | 0 | 0 | 0 | 0 | 0 | 0 | 0 | 0
| Unknown, commercial | 9842074.4635 | 9613173.7714 | 9.8421 | 532065.9703 | 558379.8225 | -26313.8522 | 0% | 0 | 8.95% | 1.4% | 0.32764 | 0.2149 | 1.3777 | blended | 3250.3407 | 8256.0432 | -634.3579 | 16 | 34% | 12000 | 1909 | 7.8 | blended | 15.2 | 12000 | 240 | 7% | 3.412 | 0.0036 | 0.00106 | blended | blended | blended | blended | blended | blended | blended | blended | blended | blended | blended | blended | blended | blended | blended | blended | blended | blended | blended | blended | blended | blended | blended | blended | blended | blended | 559828.8691 | 568637.0685 | 577445.2679 | 586253.4673 | 595061.6667 | 600585.2666 | 609393.4659 | 618201.6653 | 627009.8647 | 635818.0641 | 644000.8348 | 644000.8348 | 644000.8348 | 644000.8348 | 644000.8348 | 643835.6231 | 0 | 0 | 0 | 0 | 0 | 0 | 0 | 0 | 0 | 0 | 533515.0169 | 544152.9396 | 554790.8622 | 565428.7849 | 576066.7075 | 583420.0307 | 594057.9534 | 604695.876 | 615333.7987 | 625971.7213 | 635984.2153 | 635984.2153 | 635984.2153 | 635984.2153 | 635984.2153 | 635819.0036 | 0 | 0 | 0 | 0 | 0 | 0 | 0 | 0 | 0 | 0
Multifamily | Natural Gas | 8862052.7537 | 8630690.7639 | 8.8621 | 466249.6111 | 492846.408 | -26596.7969 | 1.4% | 0 | 8.95% | 1.4% | 0.32764 | 0.2149 | 1.3777 | 9712.992 | 3250.3407 | 8256.0432 | -641.1789 | 16 | 34% | 12000 | 1909 | 7.8 | 0.85 | 15.2 | 12000 | 240 | 6% | 3.412 | 0.0036 | 0.00106 | 63.7174 | 63.7174 | 63.7174 | 63.7174 | 63.7174 | 63.6511 | 63.6511 | 63.6511 | 63.6511 | 63.6511 | 63.6399 | 63.6399 | 63.6399 | 63.6399 | 63.6399 | 63.6363 | 0 | 0 | 0 | 0 | 0 | 0 | 0 | 0 | 0 | 0 | 492846.408 | 502221.5952 | 511596.7824 | 520971.9696 | 530347.1568 | 539069.0834 | 548444.2706 | 557819.4578 | 567194.6451 | 576569.8323 | 585834.4989 | 585834.4989 | 585834.4989 | 585834.4989 | 585834.4989 | 585799.0578 | 0 | 0 | 0 | 0 | 0 | 0 | 0 | 0 | 0 | 0 | 466249.6111 | 477474.196 | 488698.781 | 499923.3659 | 511147.9508 | 521719.2752 | 532943.8601 | 544168.445 | 555393.0299 | 566617.6148 | 577731.6792 | 577731.6792 | 577731.6792 | 577731.6792 | 577731.6792 | 577696.2381 | 0 | 0 | 0 | 0 | 0 | 0 | 0 | 0 | 0 | 0
| Propane | 10544742.4823 | 10313380.4925 | 10.5447 | 573709.8832 | 600306.6801 | -26596.7969 | 0% | 0.32764 | 8.95% | 1.4% | 0.32764 | 0.2149 | 1.3777 | 9947.04 | 3250.3407 | 8256.0432 | -641.1789 | 16 | 34% | 12000 | 1909 | 7.8 | 0.83 | 15.2 | 12000 | 240 | 6% | 3.412 | 0.0036 | 0.00106 | 73.9048 | 73.9048 | 73.9048 | 73.9048 | 73.9048 | 73.5345 | 73.5345 | 73.5345 | 73.5345 | 73.5345 | 73.4701 | 73.4701 | 73.4701 | 73.4701 | 73.4701 | 73.4507 | 0 | 0 | 0 | 0 | 0 | 0 | 0 | 0 | 0 | 0 | 600306.6801 | 609681.8673 | 619057.0545 | 628432.2417 | 637807.4289 | 643498.8951 | 652874.0824 | 662249.2696 | 671624.4568 | 680999.644 | 689733.8189 | 689733.8189 | 689733.8189 | 689733.8189 | 689733.8189 | 689541.7676 | 0 | 0 | 0 | 0 | 0 | 0 | 0 | 0 | 0 | 0 | 573709.8832 | 584934.4681 | 596159.053 | 607383.6379 | 618608.2229 | 626149.0869 | 637373.6718 | 648598.2567 | 659822.8416 | 671047.4265 | 681630.9992 | 681630.9992 | 681630.9992 | 681630.9992 | 681630.9992 | 681438.9479 | 0 | 0 | 0 | 0 | 0 | 0 | 0 | 0 | 0 | 0
| Oil | 11922453.8229 | 11691091.8331 | 11.9225 | 660993.2373 | 687590.0342 | -26596.7969 | 0% | 0.2149 | 8.95% | 1.4% | 0.32764 | 0.2149 | 1.3777 | 9828.6229 | 3250.3407 | 8256.0432 | -641.1789 | 16 | 34% | 12000 | 1909 | 7.8 | 0.84 | 15.2 | 12000 | 240 | 6% | 3.412 | 0.0036 | 0.00106 | 83.6758 | 83.6758 | 83.6758 | 83.6758 | 83.6758 | 83.1407 | 83.1407 | 83.1407 | 83.1407 | 83.1407 | 83.0516 | 83.0516 | 83.0516 | 83.0516 | 83.0516 | 83.0236 | 0 | 0 | 0 | 0 | 0 | 0 | 0 | 0 | 0 | 0 | 687590.0342 | 696965.2214 | 706340.4086 | 715715.5958 | 725090.783 | 729206.6816 | 738581.8688 | 747957.056 | 757332.2432 | 766707.4304 | 775206.8619 | 775206.8619 | 775206.8619 | 775206.8619 | 775206.8619 | 774932.1903 | 0 | 0 | 0 | 0 | 0 | 0 | 0 | 0 | 0 | 0 | 660993.2373 | 672217.8222 | 683442.4071 | 694666.992 | 705891.577 | 711856.8733 | 723081.4582 | 734306.0432 | 745530.6281 | 756755.213 | 767104.0422 | 767104.0422 | 767104.0422 | 767104.0422 | 767104.0422 | 766829.3706 | 0 | 0 | 0 | 0 | 0 | 0 | 0 | 0 | 0 | 0
| Unknown, commercial | 9842074.4635 | 9610712.4736 | 9.8421 | 367678.6297 | 394275.4265 | -26596.7969 | 0% | 0 | 8.95% | 1.4% | 0.32764 | 0.2149 | 1.3777 | blended | 3250.3407 | 8256.0432 | -641.1789 | 16 | 34% | 12000 | 1909 | 7.8 | blended | 15.2 | 12000 | 240 | 6% | 3.412 | 0.0036 | 0.00106 | blended | blended | blended | blended | blended | blended | blended | blended | blended | blended | blended | blended | blended | blended | blended | blended | blended | blended | blended | blended | blended | blended | blended | blended | blended | blended | 559828.8691 | 568637.0685 | 577445.2679 | 586253.4673 | 595061.6667 | 600585.2666 | 609393.4659 | 618201.6653 | 627009.8647 | 635818.0641 | 644000.8348 | 644000.8348 | 644000.8348 | 644000.8348 | 644000.8348 | 643835.6231 | 0 | 0 | 0 | 0 | 0 | 0 | 0 | 0 | 0 | 0 | 533232.0723 | 543889.6694 | 554547.2665 | 565204.8636 | 575862.4607 | 583235.4583 | 593893.0554 | 604550.6525 | 615208.2496 | 625865.8467 | 635898.0151 | 635898.0151 | 635898.0151 | 635898.0151 | 635898.0151 | 635732.8034 | 0 | 0 | 0 | 0 | 0 | 0 | 0 | 0 | 0 | 0
Unknown | Natural Gas | 8862052.7537 | 8632905.9318 | 8.8621 | 466504.2613 | 492846.408 | -26342.1467 | 1.4% | 0 | 8.95% | 1.4% | 0.32764 | 0.2149 | 1.3777 | 9712.992 | 3250.3407 | 8256.0432 | -635.04 | 16 | 34% | 12000 | 1909 | 7.8 | 0.85 | 15.2 | 12000 | 240 | 6.9% | 3.412 | 0.0036 | 0.00106 | 63.7174 | 63.7174 | 63.7174 | 63.7174 | 63.7174 | 63.6511 | 63.6511 | 63.6511 | 63.6511 | 63.6511 | 63.6399 | 63.6399 | 63.6399 | 63.6399 | 63.6399 | 63.6363 | 0 | 0 | 0 | 0 | 0 | 0 | 0 | 0 | 0 | 0 | 492846.408 | 502221.5952 | 511596.7824 | 520971.9696 | 530347.1568 | 539069.0834 | 548444.2706 | 557819.4578 | 567194.6451 | 576569.8323 | 585834.4989 | 585834.4989 | 585834.4989 | 585834.4989 | 585834.4989 | 585799.0578 | 0 | 0 | 0 | 0 | 0 | 0 | 0 | 0 | 0 | 0 | 466504.2613 | 477711.1392 | 488918.0171 | 500124.8951 | 511331.773 | 521885.3903 | 533092.2683 | 544299.1462 | 555506.0241 | 566712.902 | 577809.2594 | 577809.2594 | 577809.2594 | 577809.2594 | 577809.2594 | 577773.8183 | 0 | 0 | 0 | 0 | 0 | 0 | 0 | 0 | 0 | 0
| Propane | 10544742.4823 | 10315595.6605 | 10.5447 | 573964.5334 | 600306.6801 | -26342.1467 | 0% | 0.32764 | 8.95% | 1.4% | 0.32764 | 0.2149 | 1.3777 | 9947.04 | 3250.3407 | 8256.0432 | -635.04 | 16 | 34% | 12000 | 1909 | 7.8 | 0.83 | 15.2 | 12000 | 240 | 6.9% | 3.412 | 0.0036 | 0.00106 | 73.9048 | 73.9048 | 73.9048 | 73.9048 | 73.9048 | 73.5345 | 73.5345 | 73.5345 | 73.5345 | 73.5345 | 73.4701 | 73.4701 | 73.4701 | 73.4701 | 73.4701 | 73.4507 | 0 | 0 | 0 | 0 | 0 | 0 | 0 | 0 | 0 | 0 | 600306.6801 | 609681.8673 | 619057.0545 | 628432.2417 | 637807.4289 | 643498.8951 | 652874.0824 | 662249.2696 | 671624.4568 | 680999.644 | 689733.8189 | 689733.8189 | 689733.8189 | 689733.8189 | 689733.8189 | 689541.7676 | 0 | 0 | 0 | 0 | 0 | 0 | 0 | 0 | 0 | 0 | 573964.5334 | 585171.4113 | 596378.2892 | 607585.1671 | 618792.045 | 626315.202 | 637522.08 | 648728.9579 | 659935.8358 | 671142.7137 | 681708.5794 | 681708.5794 | 681708.5794 | 681708.5794 | 681708.5794 | 681516.5281 | 0 | 0 | 0 | 0 | 0 | 0 | 0 | 0 | 0 | 0
| Oil | 11922453.8229 | 11693307.001 | 11.9225 | 661247.8875 | 687590.0342 | -26342.1467 | 0% | 0.2149 | 8.95% | 1.4% | 0.32764 | 0.2149 | 1.3777 | 9828.6229 | 3250.3407 | 8256.0432 | -635.04 | 16 | 34% | 12000 | 1909 | 7.8 | 0.84 | 15.2 | 12000 | 240 | 6.9% | 3.412 | 0.0036 | 0.00106 | 83.6758 | 83.6758 | 83.6758 | 83.6758 | 83.6758 | 83.1407 | 83.1407 | 83.1407 | 83.1407 | 83.1407 | 83.0516 | 83.0516 | 83.0516 | 83.0516 | 83.0516 | 83.0236 | 0 | 0 | 0 | 0 | 0 | 0 | 0 | 0 | 0 | 0 | 687590.0342 | 696965.2214 | 706340.4086 | 715715.5958 | 725090.783 | 729206.6816 | 738581.8688 | 747957.056 | 757332.2432 | 766707.4304 | 775206.8619 | 775206.8619 | 775206.8619 | 775206.8619 | 775206.8619 | 774932.1903 | 0 | 0 | 0 | 0 | 0 | 0 | 0 | 0 | 0 | 0 | 661247.8875 | 672454.7654 | 683661.6433 | 694868.5212 | 706075.3991 | 712022.9885 | 723229.8664 | 734436.7443 | 745643.6223 | 756850.5002 | 767181.6224 | 767181.6224 | 767181.6224 | 767181.6224 | 767181.6224 | 766906.9507 | 0 | 0 | 0 | 0 | 0 | 0 | 0 | 0 | 0 | 0
| Unknown, commercial | 9842074.4635 | 9612927.6416 | 9.8421 | 513911.1494 | 540253.2961 | -26342.1467 | 0% | 0 | 8.95% | 1.4% | 0.32764 | 0.2149 | 1.3777 | blended | 3250.3407 | 8256.0432 | -635.04 | 16 | 34% | 12000 | 1909 | 7.8 | blended | 15.2 | 12000 | 240 | 6.9% | 3.412 | 0.0036 | 0.00106 | blended | blended | blended | blended | blended | blended | blended | blended | blended | blended | blended | blended | blended | blended | blended | blended | blended | blended | blended | blended | blended | blended | blended | blended | blended | blended | 559828.8691 | 568637.0685 | 577445.2679 | 586253.4673 | 595061.6667 | 600585.2666 | 609393.4659 | 618201.6653 | 627009.8647 | 635818.0641 | 644000.8348 | 644000.8348 | 644000.8348 | 644000.8348 | 644000.8348 | 643835.6231 | 0 | 0 | 0 | 0 | 0 | 0 | 0 | 0 | 0 | 0 | 533486.7225 | 544126.6126 | 554766.5026 | 565406.3927 | 576046.2828 | 583401.5735 | 594041.4636 | 604681.3537 | 615321.2437 | 625961.1338 | 635975.5953 | 635975.5953 | 635975.5953 | 635975.5953 | 635975.5953 | 635810.3836 | 0 | 0 | 0 | 0 | 0 | 0 | 0 | 0 | 0 | 0
Table 109. Vermont Primary Heating Fuel Mix and Average Heating Efficiency, Residential Buildings
[19 empty] | Heating Fuel | Single Family | Multifamily | Unknown | Average Heating Efficiency (ηave)
[19 empty] | Oil | 45% | 5% | 41% | 0.84
[19 empty] | Propane | 17% | 5% | 16% | 0.83
[19 empty] | Natural Gas | 23% | 66% | 27% | 0.85
[19 empty] | Electricity | 6% | 23% | 8% | 2.52
[19 empty] | Wood | 8% | 1% | 7% | 0.53

## RE_HVAC_AWHP
Characterization: | RE_HVAC_AWHP
Residential ASHP - Air-to-Water Heat Pump
Assumptions:
▪ AWHP COPheat = 2.83
helper row
[5 empty] | 2025 First Year Savings |  | Affected Fuel Adders |  | Mixed Baseline Scenario Adders | [13 empty] | Affected Fuel Lifecycle Carbon Intensity - With Adder (gCO2e/MJ) | [25 empty] | Lifetime CO2e Reductions per TonR [g CO2e/tonR], Thermal Sector | [25 empty] | Lifetime CO2e Reductions per TonR [g CO2e/tonR], Total
Building Type | Existing heating fuel | Lifetime CO2e Reductions per TonR [g CO2e/tonR], Thermal Sector | Lifetime CO2e Reductions per TonR [g CO2e/tonR], Total | Lifetime Credits per TonR | ΔCO2e | ΔCO2edirect | TDL | CI' | TDLelec | TDLng | CI' prop | CI' oil | CI' wood | ΔEbaseheat [MJ] | EHPheat | Ehl [MJ] | Measure Life | HCAP47F [btuh] | EFLHheat | COPhp | ηheat | MJ/BTU | 2025 | 2026 | 2027 | 2028 | 2029 | 2030 | 2031 | 2032 | 2033 | 2034 | 2035 | 2036 | 2037 | 2038 | 2039 | 2040 | 2041 | 2042 | 2043 | 2044 | 2045 | 2046 | 2047 | 2048 | 2049 | 2050 | 2025 | 2026 | 2027 | 2028 | 2029 | 2030 | 2031 | 2032 | 2033 | 2034 | 2035 | 2036 | 2037 | 2038 | 2039 | 2040 | 2041 | 2042 | 2043 | 2044 | 2045 | 2046 | 2047 | 2048 | 2049 | 2050 | 2025 | 2026 | 2027 | 2028 | 2029 | 2030 | 2031 | 2032 | 2033 | 2034 | 2035 | 2036 | 2037 | 2038 | 2039 | 2040 | 2041 | 2042 | 2043 | 2044 | 2045 | 2046 | 2047 | 2048 | 2049 | 2050
Single Family | Natural Gas | 26420711.3301 | 26420711.3301 | 26.4207 | 1490455.9199 | 1490455.9199 | 1.4% | 0 | 8.95% | 1.4% | 0.32764 | 0.2149 | 1.3777 | 28567.6235 | 8573.6493 | 24282.48 | 16 | 12000 | 1909 | 2.8322 | 0.85 | 0.00106 | 63.7174 | 63.7174 | 63.7174 | 63.7174 | 63.7174 | 63.6511 | 63.6511 | 63.6511 | 63.6511 | 63.6511 | 63.6399 | 63.6399 | 63.6399 | 63.6399 | 63.6399 | 63.6363 | 0 | 0 | 0 | 0 | 0 | 0 | 0 | 0 | 0 | 0 | 1490455.9199 | 1515185.5019 | 1539915.0839 | 1564644.666 | 1589374.248 | 1612182.4755 | 1636912.0575 | 1661641.6395 | 1686371.2215 | 1711100.8036 | 1735505.3252 | 1735505.3252 | 1735505.3252 | 1735505.3252 | 1735505.3252 | 1735401.0866 | 0 | 0 | 0 | 0 | 0 | 0 | 0 | 0 | 0 | 0 | 1490455.9199 | 1515185.5019 | 1539915.0839 | 1564644.666 | 1589374.248 | 1612182.4755 | 1636912.0575 | 1661641.6395 | 1686371.2215 | 1711100.8036 | 1735505.3252 | 1735505.3252 | 1735505.3252 | 1735505.3252 | 1735505.3252 | 1735401.0866 | 0 | 0 | 0 | 0 | 0 | 0 | 0 | 0 | 0 | 0
| Propane | 31369798.7673 | 31369798.7673 | 31.3698 | 1806515.5436 | 1806515.5436 | 0% | 0.32764 | 8.95% | 1.4% | 0.32764 | 0.2149 | 1.3777 | 29256 | 8573.6493 | 24282.48 | 16 | 12000 | 1909 | 2.8322 | 0.83 | 0.00106 | 73.9048 | 73.9048 | 73.9048 | 73.9048 | 73.9048 | 73.5345 | 73.5345 | 73.5345 | 73.5345 | 73.5345 | 73.4701 | 73.4701 | 73.4701 | 73.4701 | 73.4701 | 73.4507 | 0 | 0 | 0 | 0 | 0 | 0 | 0 | 0 | 0 | 0 | 1806515.5436 | 1831245.1257 | 1855974.7077 | 1880704.2897 | 1905433.8717 | 1919328.9805 | 1944058.5625 | 1968788.1445 | 1993517.7265 | 2018247.3086 | 2041091.5605 | 2041091.5605 | 2041091.5605 | 2041091.5605 | 2041091.5605 | 2040526.7037 | 0 | 0 | 0 | 0 | 0 | 0 | 0 | 0 | 0 | 0 | 1806515.5436 | 1831245.1257 | 1855974.7077 | 1880704.2897 | 1905433.8717 | 1919328.9805 | 1944058.5625 | 1968788.1445 | 1993517.7265 | 2018247.3086 | 2041091.5605 | 2041091.5605 | 2041091.5605 | 2041091.5605 | 2041091.5605 | 2040526.7037 | 0 | 0 | 0 | 0 | 0 | 0 | 0 | 0 | 0 | 0
| Oil | 35421890.9454 | 35421890.9454 | 35.4219 | 2063231.291 | 2063231.291 | 0% | 0.2149 | 8.95% | 1.4% | 0.32764 | 0.2149 | 1.3777 | 28907.7143 | 8573.6493 | 24282.48 | 16 | 12000 | 1909 | 2.8322 | 0.84 | 0.00106 | 83.6758 | 83.6758 | 83.6758 | 83.6758 | 83.6758 | 83.1407 | 83.1407 | 83.1407 | 83.1407 | 83.1407 | 83.0516 | 83.0516 | 83.0516 | 83.0516 | 83.0516 | 83.0236 | 0 | 0 | 0 | 0 | 0 | 0 | 0 | 0 | 0 | 0 | 2063231.291 | 2087960.873 | 2112690.455 | 2137420.037 | 2162149.6191 | 2171410.7054 | 2196140.2874 | 2220869.8694 | 2245599.4514 | 2270329.0335 | 2292482.8635 | 2292482.8635 | 2292482.8635 | 2292482.8635 | 2292482.8635 | 2291675.0057 | 0 | 0 | 0 | 0 | 0 | 0 | 0 | 0 | 0 | 0 | 2063231.291 | 2087960.873 | 2112690.455 | 2137420.037 | 2162149.6191 | 2171410.7054 | 2196140.2874 | 2220869.8694 | 2245599.4514 | 2270329.0335 | 2292482.8635 | 2292482.8635 | 2292482.8635 | 2292482.8635 | 2292482.8635 | 2291675.0057 | 0 | 0 | 0 | 0 | 0 | 0 | 0 | 0 | 0 | 0
| Unknown, commercial | 29303128.1235 | 29303128.1235 | 29.3031 | 1683201.2567 | 1683201.2567 | 0% | 0 | 8.95% | 1.4% | 0.32764 | 0.2149 | 1.3777 | blended | 8573.6493 | 24282.48 | 16 | 12000 | 1909 | 2.8322 | blended | 0.00106 | blended | blended | blended | blended | blended | blended | blended | blended | blended | blended | blended | blended | blended | blended | blended | blended | blended | blended | blended | blended | blended | blended | blended | blended | blended | blended | 1687463.1586 | 1710525.1294 | 1733587.1001 | 1756649.0709 | 1779711.0417 | 1793112.4258 | 1816174.3966 | 1839236.3674 | 1862298.3382 | 1885360.309 | 1906582.7838 | 1906582.7838 | 1906582.7838 | 1906582.7838 | 1906582.7838 | 1906096.8669 | 0 | 0 | 0 | 0 | 0 | 0 | 0 | 0 | 0 | 0 | 1687463.1586 | 1710525.1294 | 1733587.1001 | 1756649.0709 | 1779711.0417 | 1793112.4258 | 1816174.3966 | 1839236.3674 | 1862298.3382 | 1885360.309 | 1906582.7838 | 1906582.7838 | 1906582.7838 | 1906582.7838 | 1906582.7838 | 1906096.8669 | 0 | 0 | 0 | 0 | 0 | 0 | 0 | 0 | 0 | 0
Multifamily | Natural Gas | 26420711.3301 | 26420711.3301 | 26.4207 | 1490455.9199 | 1490455.9199 | 1.4% | 0 | 8.95% | 1.4% | 0.32764 | 0.2149 | 1.3777 | 28567.6235 | 8573.6493 | 24282.48 | 16 | 12000 | 1909 | 2.8322 | 0.85 | 0.00106 | 63.7174 | 63.7174 | 63.7174 | 63.7174 | 63.7174 | 63.6511 | 63.6511 | 63.6511 | 63.6511 | 63.6511 | 63.6399 | 63.6399 | 63.6399 | 63.6399 | 63.6399 | 63.6363 | 0 | 0 | 0 | 0 | 0 | 0 | 0 | 0 | 0 | 0 | 1490455.9199 | 1515185.5019 | 1539915.0839 | 1564644.666 | 1589374.248 | 1612182.4755 | 1636912.0575 | 1661641.6395 | 1686371.2215 | 1711100.8036 | 1735505.3252 | 1735505.3252 | 1735505.3252 | 1735505.3252 | 1735505.3252 | 1735401.0866 | 0 | 0 | 0 | 0 | 0 | 0 | 0 | 0 | 0 | 0 | 1490455.9199 | 1515185.5019 | 1539915.0839 | 1564644.666 | 1589374.248 | 1612182.4755 | 1636912.0575 | 1661641.6395 | 1686371.2215 | 1711100.8036 | 1735505.3252 | 1735505.3252 | 1735505.3252 | 1735505.3252 | 1735505.3252 | 1735401.0866 | 0 | 0 | 0 | 0 | 0 | 0 | 0 | 0 | 0 | 0
| Propane | 31369798.7673 | 31369798.7673 | 31.3698 | 1806515.5436 | 1806515.5436 | 0% | 0.32764 | 8.95% | 1.4% | 0.32764 | 0.2149 | 1.3777 | 29256 | 8573.6493 | 24282.48 | 16 | 12000 | 1909 | 2.8322 | 0.83 | 0.00106 | 73.9048 | 73.9048 | 73.9048 | 73.9048 | 73.9048 | 73.5345 | 73.5345 | 73.5345 | 73.5345 | 73.5345 | 73.4701 | 73.4701 | 73.4701 | 73.4701 | 73.4701 | 73.4507 | 0 | 0 | 0 | 0 | 0 | 0 | 0 | 0 | 0 | 0 | 1806515.5436 | 1831245.1257 | 1855974.7077 | 1880704.2897 | 1905433.8717 | 1919328.9805 | 1944058.5625 | 1968788.1445 | 1993517.7265 | 2018247.3086 | 2041091.5605 | 2041091.5605 | 2041091.5605 | 2041091.5605 | 2041091.5605 | 2040526.7037 | 0 | 0 | 0 | 0 | 0 | 0 | 0 | 0 | 0 | 0 | 1806515.5436 | 1831245.1257 | 1855974.7077 | 1880704.2897 | 1905433.8717 | 1919328.9805 | 1944058.5625 | 1968788.1445 | 1993517.7265 | 2018247.3086 | 2041091.5605 | 2041091.5605 | 2041091.5605 | 2041091.5605 | 2041091.5605 | 2040526.7037 | 0 | 0 | 0 | 0 | 0 | 0 | 0 | 0 | 0 | 0
| Oil | 35421890.9454 | 35421890.9454 | 35.4219 | 2063231.291 | 2063231.291 | 0% | 0.2149 | 8.95% | 1.4% | 0.32764 | 0.2149 | 1.3777 | 28907.7143 | 8573.6493 | 24282.48 | 16 | 12000 | 1909 | 2.8322 | 0.84 | 0.00106 | 83.6758 | 83.6758 | 83.6758 | 83.6758 | 83.6758 | 83.1407 | 83.1407 | 83.1407 | 83.1407 | 83.1407 | 83.0516 | 83.0516 | 83.0516 | 83.0516 | 83.0516 | 83.0236 | 0 | 0 | 0 | 0 | 0 | 0 | 0 | 0 | 0 | 0 | 2063231.291 | 2087960.873 | 2112690.455 | 2137420.037 | 2162149.6191 | 2171410.7054 | 2196140.2874 | 2220869.8694 | 2245599.4514 | 2270329.0335 | 2292482.8635 | 2292482.8635 | 2292482.8635 | 2292482.8635 | 2292482.8635 | 2291675.0057 | 0 | 0 | 0 | 0 | 0 | 0 | 0 | 0 | 0 | 0 | 2063231.291 | 2087960.873 | 2112690.455 | 2137420.037 | 2162149.6191 | 2171410.7054 | 2196140.2874 | 2220869.8694 | 2245599.4514 | 2270329.0335 | 2292482.8635 | 2292482.8635 | 2292482.8635 | 2292482.8635 | 2292482.8635 | 2291675.0057 | 0 | 0 | 0 | 0 | 0 | 0 | 0 | 0 | 0 | 0
| Unknown, commercial | 29303128.1235 | 29303128.1235 | 29.3031 | 1200541.2686 | 1200541.2686 | 0% | 0 | 8.95% | 1.4% | 0.32764 | 0.2149 | 1.3777 | blended | 8573.6493 | 24282.48 | 16 | 12000 | 1909 | 2.8322 | blended | 0.00106 | blended | blended | blended | blended | blended | blended | blended | blended | blended | blended | blended | blended | blended | blended | blended | blended | blended | blended | blended | blended | blended | blended | blended | blended | blended | blended | 1687463.1586 | 1710525.1294 | 1733587.1001 | 1756649.0709 | 1779711.0417 | 1793112.4258 | 1816174.3966 | 1839236.3674 | 1862298.3382 | 1885360.309 | 1906582.7838 | 1906582.7838 | 1906582.7838 | 1906582.7838 | 1906582.7838 | 1906096.8669 | 0 | 0 | 0 | 0 | 0 | 0 | 0 | 0 | 0 | 0 | 1687463.1586 | 1710525.1294 | 1733587.1001 | 1756649.0709 | 1779711.0417 | 1793112.4258 | 1816174.3966 | 1839236.3674 | 1862298.3382 | 1885360.309 | 1906582.7838 | 1906582.7838 | 1906582.7838 | 1906582.7838 | 1906582.7838 | 1906096.8669 | 0 | 0 | 0 | 0 | 0 | 0 | 0 | 0 | 0 | 0
Unknown | Natural Gas | 26420711.3301 | 26420711.3301 | 26.4207 | 1490455.9199 | 1490455.9199 | 1.4% | 0 | 8.95% | 1.4% | 0.32764 | 0.2149 | 1.3777 | 28567.6235 | 8573.6493 | 24282.48 | 16 | 12000 | 1909 | 2.8322 | 0.85 | 0.00106 | 63.7174 | 63.7174 | 63.7174 | 63.7174 | 63.7174 | 63.6511 | 63.6511 | 63.6511 | 63.6511 | 63.6511 | 63.6399 | 63.6399 | 63.6399 | 63.6399 | 63.6399 | 63.6363 | 0 | 0 | 0 | 0 | 0 | 0 | 0 | 0 | 0 | 0 | 1490455.9199 | 1515185.5019 | 1539915.0839 | 1564644.666 | 1589374.248 | 1612182.4755 | 1636912.0575 | 1661641.6395 | 1686371.2215 | 1711100.8036 | 1735505.3252 | 1735505.3252 | 1735505.3252 | 1735505.3252 | 1735505.3252 | 1735401.0866 | 0 | 0 | 0 | 0 | 0 | 0 | 0 | 0 | 0 | 0 | 1490455.9199 | 1515185.5019 | 1539915.0839 | 1564644.666 | 1589374.248 | 1612182.4755 | 1636912.0575 | 1661641.6395 | 1686371.2215 | 1711100.8036 | 1735505.3252 | 1735505.3252 | 1735505.3252 | 1735505.3252 | 1735505.3252 | 1735401.0866 | 0 | 0 | 0 | 0 | 0 | 0 | 0 | 0 | 0 | 0
| Propane | 31369798.7673 | 31369798.7673 | 31.3698 | 1806515.5436 | 1806515.5436 | 0% | 0.32764 | 8.95% | 1.4% | 0.32764 | 0.2149 | 1.3777 | 29256 | 8573.6493 | 24282.48 | 16 | 12000 | 1909 | 2.8322 | 0.83 | 0.00106 | 73.9048 | 73.9048 | 73.9048 | 73.9048 | 73.9048 | 73.5345 | 73.5345 | 73.5345 | 73.5345 | 73.5345 | 73.4701 | 73.4701 | 73.4701 | 73.4701 | 73.4701 | 73.4507 | 0 | 0 | 0 | 0 | 0 | 0 | 0 | 0 | 0 | 0 | 1806515.5436 | 1831245.1257 | 1855974.7077 | 1880704.2897 | 1905433.8717 | 1919328.9805 | 1944058.5625 | 1968788.1445 | 1993517.7265 | 2018247.3086 | 2041091.5605 | 2041091.5605 | 2041091.5605 | 2041091.5605 | 2041091.5605 | 2040526.7037 | 0 | 0 | 0 | 0 | 0 | 0 | 0 | 0 | 0 | 0 | 1806515.5436 | 1831245.1257 | 1855974.7077 | 1880704.2897 | 1905433.8717 | 1919328.9805 | 1944058.5625 | 1968788.1445 | 1993517.7265 | 2018247.3086 | 2041091.5605 | 2041091.5605 | 2041091.5605 | 2041091.5605 | 2041091.5605 | 2040526.7037 | 0 | 0 | 0 | 0 | 0 | 0 | 0 | 0 | 0 | 0
| Oil | 35421890.9454 | 35421890.9454 | 35.4219 | 2063231.291 | 2063231.291 | 0% | 0.2149 | 8.95% | 1.4% | 0.32764 | 0.2149 | 1.3777 | 28907.7143 | 8573.6493 | 24282.48 | 16 | 12000 | 1909 | 2.8322 | 0.84 | 0.00106 | 83.6758 | 83.6758 | 83.6758 | 83.6758 | 83.6758 | 83.1407 | 83.1407 | 83.1407 | 83.1407 | 83.1407 | 83.0516 | 83.0516 | 83.0516 | 83.0516 | 83.0516 | 83.0236 | 0 | 0 | 0 | 0 | 0 | 0 | 0 | 0 | 0 | 0 | 2063231.291 | 2087960.873 | 2112690.455 | 2137420.037 | 2162149.6191 | 2171410.7054 | 2196140.2874 | 2220869.8694 | 2245599.4514 | 2270329.0335 | 2292482.8635 | 2292482.8635 | 2292482.8635 | 2292482.8635 | 2292482.8635 | 2291675.0057 | 0 | 0 | 0 | 0 | 0 | 0 | 0 | 0 | 0 | 0 | 2063231.291 | 2087960.873 | 2112690.455 | 2137420.037 | 2162149.6191 | 2171410.7054 | 2196140.2874 | 2220869.8694 | 2245599.4514 | 2270329.0335 | 2292482.8635 | 2292482.8635 | 2292482.8635 | 2292482.8635 | 2292482.8635 | 2291675.0057 | 0 | 0 | 0 | 0 | 0 | 0 | 0 | 0 | 0 | 0
| Unknown, commercial | 29303128.1235 | 29303128.1235 | 29.3031 | 1629887.9436 | 1629887.9436 | 0% | 0 | 8.95% | 1.4% | 0.32764 | 0.2149 | 1.3777 | blended | 8573.6493 | 24282.48 | 16 | 12000 | 1909 | 2.8322 | blended | 0.00106 | blended | blended | blended | blended | blended | blended | blended | blended | blended | blended | blended | blended | blended | blended | blended | blended | blended | blended | blended | blended | blended | blended | blended | blended | blended | blended | 1687463.1586 | 1710525.1294 | 1733587.1001 | 1756649.0709 | 1779711.0417 | 1793112.4258 | 1816174.3966 | 1839236.3674 | 1862298.3382 | 1885360.309 | 1906582.7838 | 1906582.7838 | 1906582.7838 | 1906582.7838 | 1906582.7838 | 1906096.8669 | 0 | 0 | 0 | 0 | 0 | 0 | 0 | 0 | 0 | 0 | 1687463.1586 | 1710525.1294 | 1733587.1001 | 1756649.0709 | 1779711.0417 | 1793112.4258 | 1816174.3966 | 1839236.3674 | 1862298.3382 | 1885360.309 | 1906582.7838 | 1906582.7838 | 1906582.7838 | 1906582.7838 | 1906582.7838 | 1906096.8669 | 0 | 0 | 0 | 0 | 0 | 0 | 0 | 0 | 0 | 0
Table 111. Vermont Primary Heating Fuel Mix and Average Heating Efficiency, Residential Buildings
[17 empty] | Heating Fuel | Single Family | Multifamily | Unknown | Average Heating Efficiency (ηave)
[17 empty] | Oil | 45% | 5% | 41% | 0.84
[17 empty] | Propane | 17% | 5% | 16% | 0.83
[17 empty] | Natural Gas | 23% | 66% | 27% | 0.85
[17 empty] | Electricity | 6% | 23% | 8% | 2.52
[17 empty] | Wood | 8% | 1% | 7% | 0.53
Table 112. Default AWHP Heating Efficiency (COPhp)
[17 empty] | Rated Heating Capacity, tons | COP
[17 empty] | 2 | 2.75
[17 empty] | 2.5 | 2.76
[17 empty] | 3 | 2.78
[17 empty] | 3.5 | 2.9
[17 empty] | 4 | 3.03
[17 empty] | 4.5 | 2.87
[17 empty] | 5 | 2.71
[17 empty] | 5.5 | 2.8
[17 empty] | 6 | 2.89
[17 empty] | Overall Average | 2.8322

## RE_HVAC_ENRV
Characterization: | RE_HVAC_ENRV
Residential ERV/HRV
Assumptions:
▪ Central A/C presence is unknown/not collected
▪ Building type is unknown/not collected
▪ Heating efficiencies per Table 114.
▪ Default HRV/ERV size for unknown building type per Table 118.
helper row
[6 empty] | 2025 First Year Savings |  |  |  | Affected Fuel Adders |  | Mixed Baseline Scenario Adders | [28 empty] | Affected Fuel Lifecycle Carbon Intensity - With Adder (gCO2e/MJ) | [25 empty] | Lifetime CO2e Reductions, Thermal [g] | [25 empty] | Lifetime CO2e Reductions, Total [g]
Unit Type | Proposed Efficiency Level | Heating Fuel | Lifetime CO2e Reductions, Thermal [g] | Lifetime CO2e Reductions, Total [g] | Lifetime Credits | ΔCO2e | ΔCO2eheat | ΔCO2ecool | ΔCO2efan | TDL | CI' | TDLelec | TDLng | CI' prop | CI' oil | CI' wood | ΔEheat [MJ] | ΔEcool [MJ] | ΔEfan [MJ] | ΔEhl [MJ] | ΔEcl [MJ] | Measure Life | Fe | %Cool | CFMave | ASREEE | ASREBase | ΔH | ATREEE | ATREBase | HDH [°F hr] | WattsAve,Base | WattsAve,EE | Hours/Year | ηheat | ηcool | Density of Air | Specific Heat of Air | MJ/BTU | MJ/Wh | 2025 | 2026 | 2027 | 2028 | 2029 | 2030 | 2031 | 2032 | 2033 | 2034 | 2035 | 2036 | 2037 | 2038 | 2039 | 2040 | 2041 | 2042 | 2043 | 2044 | 2045 | 2046 | 2047 | 2048 | 2049 | 2050 | 2025 | 2026 | 2027 | 2028 | 2029 | 2030 | 2031 | 2032 | 2033 | 2034 | 2035 | 2036 | 2037 | 2038 | 2039 | 2040 | 2041 | 2042 | 2043 | 2044 | 2045 | 2046 | 2047 | 2048 | 2049 | 2050 | 2025 | 2026 | 2027 | 2028 | 2029 | 2030 | 2031 | 2032 | 2033 | 2034 | 2035 | 2036 | 2037 | 2038 | 2039 | 2040 | 2041 | 2042 | 2043 | 2044 | 2045 | 2046 | 2047 | 2048 | 2049 | 2050
ERV | Tier 1 | Oil | 1207961.7535 | 1274420.3774 | 1.208 | 88821.6141 | 80904.4185 | 68.3111 | 7848.8845 | 0% | 0.2149 | 8.95% | 1.4% | 0.32764 | 0.2149 | 1.3777 | 966.8798 | 1.6468 | 189.216 | 812.179 | 9.4197 | 15 | 3.14% | 6.9% | 60 | 79.1% | 70% | 6360 | 0.577 | 0.502 | 129936 | 48.5 | 42.5 | 8760 | 0.84 | 5.72 | 4.5 | 1.08 | 0.00106 | 0.0036 | 83.6758 | 83.6758 | 83.6758 | 83.6758 | 83.6758 | 83.1407 | 83.1407 | 83.1407 | 83.1407 | 83.1407 | 83.0516 | 83.0516 | 83.0516 | 83.0516 | 83.0516 | 0 | 0 | 0 | 0 | 0 | 0 | 0 | 0 | 0 | 0 | 0 | 80904.4185 | 80904.4185 | 80904.4185 | 80904.4185 | 80904.4185 | 80387.0419 | 80387.0419 | 80387.0419 | 80387.0419 | 80387.0419 | 80300.8904 | 80300.8904 | 80300.8904 | 80300.8904 | 80300.8904 | 0 | 0 | 0 | 0 | 0 | 0 | 0 | 0 | 0 | 0 | 0 | 88821.6141 | 88271.095 | 87720.576 | 87170.0569 | 86619.5379 | 85551.6422 | 85001.1231 | 84450.6041 | 83900.085 | 83349.566 | 82712.8954 | 82712.8954 | 82712.8954 | 82712.8954 | 82712.8954 | 0 | 0 | 0 | 0 | 0 | 0 | 0 | 0 | 0 | 0 | 0
|  | Propane | 1080831.1309 | 1147289.7548 | 1.0808 | 80235.2119 | 72318.0163 | 68.3111 | 7848.8845 | 0% | 0.32764 | 8.95% | 1.4% | 0.32764 | 0.2149 | 1.3777 | 978.5289 | 1.6468 | 189.216 | 812.179 | 9.4197 | 15 | 3.14% | 6.9% | 60 | 79.1% | 70% | 6360 | 0.577 | 0.502 | 129936 | 48.5 | 42.5 | 8760 | 0.83 | 5.72 | 4.5 | 1.08 | 0.00106 | 0.0036 | 73.9048 | 73.9048 | 73.9048 | 73.9048 | 73.9048 | 73.5345 | 73.5345 | 73.5345 | 73.5345 | 73.5345 | 73.4701 | 73.4701 | 73.4701 | 73.4701 | 73.4701 | 0 | 0 | 0 | 0 | 0 | 0 | 0 | 0 | 0 | 0 | 0 | 72318.0163 | 72318.0163 | 72318.0163 | 72318.0163 | 72318.0163 | 71955.6344 | 71955.6344 | 71955.6344 | 71955.6344 | 71955.6344 | 71892.5755 | 71892.5755 | 71892.5755 | 71892.5755 | 71892.5755 | 0 | 0 | 0 | 0 | 0 | 0 | 0 | 0 | 0 | 0 | 0 | 80235.2119 | 79684.6928 | 79134.1738 | 78583.6547 | 78033.1357 | 77120.2347 | 76569.7157 | 76019.1966 | 75468.6775 | 74918.1585 | 74304.5806 | 74304.5806 | 74304.5806 | 74304.5806 | 74304.5806 | 0 | 0 | 0 | 0 | 0 | 0 | 0 | 0 | 0 | 0 | 0
|  | Natural Gas | 925503.9867 | 991962.6106 | 0.9255 | 69663.928 | 61746.7324 | 68.3111 | 7848.8845 | 1.4% | 0 | 8.95% | 1.4% | 0.32764 | 0.2149 | 1.3777 | 955.5047 | 1.6468 | 189.216 | 812.179 | 9.4197 | 15 | 3.14% | 6.9% | 60 | 79.1% | 70% | 6360 | 0.577 | 0.502 | 129936 | 48.5 | 42.5 | 8760 | 0.85 | 5.72 | 4.5 | 1.08 | 0.00106 | 0.0036 | 63.7174 | 63.7174 | 63.7174 | 63.7174 | 63.7174 | 63.6511 | 63.6511 | 63.6511 | 63.6511 | 63.6511 | 63.6399 | 63.6399 | 63.6399 | 63.6399 | 63.6399 | 0 | 0 | 0 | 0 | 0 | 0 | 0 | 0 | 0 | 0 | 0 | 61746.7324 | 61746.7324 | 61746.7324 | 61746.7324 | 61746.7324 | 61682.4686 | 61682.4686 | 61682.4686 | 61682.4686 | 61682.4686 | 61671.5963 | 61671.5963 | 61671.5963 | 61671.5963 | 61671.5963 | 0 | 0 | 0 | 0 | 0 | 0 | 0 | 0 | 0 | 0 | 0 | 69663.928 | 69113.409 | 68562.8899 | 68012.3708 | 67461.8518 | 66847.069 | 66296.5499 | 65746.0309 | 65195.5118 | 64644.9928 | 64083.6014 | 64083.6014 | 64083.6014 | 64083.6014 | 64083.6014 | 0 | 0 | 0 | 0 | 0 | 0 | 0 | 0 | 0 | 0 | 0
|  | Electricity | 112222.8433 | 178681.4672 | 0.11222 | 21286.2687 | 13369.0731 | 68.3111 | 7848.8845 | 8.95% | 0 | 8.95% | 1.4% | 0.32764 | 0.2149 | 1.3777 | 322.2933 | 1.6468 | 189.216 | 812.179 | 9.4197 | 15 | 3.14% | 6.9% | 60 | 79.1% | 70% | 6360 | 0.577 | 0.502 | 129936 | 48.5 | 42.5 | 8760 | 2.52 | 5.72 | 4.5 | 1.08 | 0.00106 | 0.0036 | 37.7685 | 35.1423 | 32.5161 | 29.8899 | 27.2636 | 24.6374 | 22.0112 | 19.385 | 16.7588 | 14.1326 | 11.5063 | 11.5063 | 11.5063 | 11.5063 | 11.5063 | 0 | 0 | 0 | 0 | 0 | 0 | 0 | 0 | 0 | 0 | 0 | 13369.0731 | 12439.4599 | 11509.8467 | 10580.2335 | 9650.6203 | 8721.0071 | 7791.3939 | 6861.7808 | 5932.1676 | 5002.5544 | 4072.9412 | 4072.9412 | 4072.9412 | 4072.9412 | 4072.9412 | 0 | 0 | 0 | 0 | 0 | 0 | 0 | 0 | 0 | 0 | 0 | 21286.2687 | 19806.1365 | 18326.0042 | 16845.872 | 15365.7397 | 13885.6075 | 12405.4752 | 10925.343 | 9445.2107 | 7965.0785 | 6484.9462 | 6484.9462 | 6484.9462 | 6484.9462 | 6484.9462 | 0 | 0 | 0 | 0 | 0 | 0 | 0 | 0 | 0 | 0 | 0
|  | Wood, commercial | 865998.42 | 932457.0439 | 0.866 | 74452.2573 | 66535.0617 | 68.3111 | 7848.8845 | 0% | 1.3777 | 8.95% | 1.4% | 0.32764 | 0.2149 | 1.3777 | 1532.4132 | 1.6468 | 189.216 | 812.179 | 9.4197 | 15 | 3.14% | 6.9% | 60 | 79.1% | 70% | 6360 | 0.577 | 0.502 | 129936 | 48.5 | 42.5 | 8760 | 0.53 | 5.72 | 4.5 | 1.08 | 0.00106 | 0.0036 | 37.7763 | 37.7763 | 37.7763 | 37.7763 | 37.7763 | 37.6628 | 37.6628 | 37.6628 | 37.6628 | 37.6628 | 37.585 | 37.585 | 37.585 | 37.585 | 37.585 | 0 | 0 | 0 | 0 | 0 | 0 | 0 | 0 | 0 | 0 | 0 | 57888.9133 | 57888.9133 | 57888.9133 | 57888.9133 | 57888.9133 | 57714.9918 | 57714.9918 | 57714.9918 | 57714.9918 | 57714.9918 | 57595.7789 | 57595.7789 | 57595.7789 | 57595.7789 | 57595.7789 | 0 | 0 | 0 | 0 | 0 | 0 | 0 | 0 | 0 | 0 | 0 | 65806.1089 | 65255.5899 | 64705.0708 | 64154.5517 | 63604.0327 | 62879.5921 | 62329.0731 | 61778.554 | 61228.035 | 60677.5159 | 60007.784 | 60007.784 | 60007.784 | 60007.784 | 60007.784 | 0 | 0 | 0 | 0 | 0 | 0 | 0 | 0 | 0 | 0 | 0
|  | Unknown, non-commercial | 987681.0932 | 1054139.7171 | 0.98768 | 74452.2573 | 66535.0617 | 68.3111 | 7848.8845 | 0% | 0 | 8.95% | 1.4% | 0.32764 | 0.2149 | 1.3777 | blended | 1.6468 | 189.216 | 812.179 | 9.4197 | 15 | 3.14% | 6.9% | 60 | 79.1% | 70% | 6360 | 0.577 | 0.502 | 129936 | 48.5 | 42.5 | 8760 | blended | 5.72 | 4.5 | 1.08 | 0.00106 | 0.0036 | blended | blended | blended | blended | blended | blended | blended | blended | blended | blended | blended | blended | blended | blended | blended | 0 | 0 | 0 | 0 | 0 | 0 | 0 | 0 | 0 | 0 | 0 | 66535.0617 | 66460.6927 | 66386.3236 | 66311.9545 | 66237.5855 | 65863.5852 | 65789.2161 | 65714.8471 | 65640.478 | 65566.109 | 65435.048 | 65435.048 | 65435.048 | 65435.048 | 65435.048 | 0 | 0 | 0 | 0 | 0 | 0 | 0 | 0 | 0 | 0 | 0 | 74452.2573 | 73827.3692 | 73202.4811 | 72577.593 | 71952.7049 | 71028.1855 | 70403.2974 | 69778.4093 | 69153.5212 | 68528.6331 | 67847.053 | 67847.053 | 67847.053 | 67847.053 | 67847.053 | 0 | 0 | 0 | 0 | 0 | 0 | 0 | 0 | 0 | 0 | 0
| Tier 2 | Oil | 2030968.6625 | 2303419.3857 | 2.031 | 168483.0818 | 136026.1102 | 145.7303 | 32311.2413 | 0% | 0.2149 | 8.95% | 1.4% | 0.32764 | 0.2149 | 1.3777 | 1625.633 | 3.5132 | 778.9392 | 1365.5317 | 20.0954 | 15 | 3.14% | 6.9% | 60 | 85.3% | 70% | 6360 | 0.662 | 0.502 | 129936 | 48.5 | 23.8 | 8760 | 0.84 | 5.72 | 4.5 | 1.08 | 0.00106 | 0.0036 | 83.6758 | 83.6758 | 83.6758 | 83.6758 | 83.6758 | 83.1407 | 83.1407 | 83.1407 | 83.1407 | 83.1407 | 83.0516 | 83.0516 | 83.0516 | 83.0516 | 83.0516 | 0 | 0 | 0 | 0 | 0 | 0 | 0 | 0 | 0 | 0 | 0 | 136026.1102 | 136026.1102 | 136026.1102 | 136026.1102 | 136026.1102 | 135156.2352 | 135156.2352 | 135156.2352 | 135156.2352 | 135156.2352 | 135011.3871 | 135011.3871 | 135011.3871 | 135011.3871 | 135011.3871 | 0 | 0 | 0 | 0 | 0 | 0 | 0 | 0 | 0 | 0 | 0 | 168483.0818 | 166226.1991 | 163969.3165 | 161712.4339 | 159455.5512 | 156328.7936 | 154071.911 | 151815.0283 | 149558.1457 | 147301.2631 | 144899.5323 | 144899.5323 | 144899.5323 | 144899.5323 | 144899.5323 | 0 | 0 | 0 | 0 | 0 | 0 | 0 | 0 | 0 | 0 | 0
|  | Propane | 1817221.5718 | 2089672.295 | 1.8172 | 154046.6034 | 121589.6318 | 145.7303 | 32311.2413 | 0% | 0.32764 | 8.95% | 1.4% | 0.32764 | 0.2149 | 1.3777 | 1645.2189 | 3.5132 | 778.9392 | 1365.5317 | 20.0954 | 15 | 3.14% | 6.9% | 60 | 85.3% | 70% | 6360 | 0.662 | 0.502 | 129936 | 48.5 | 23.8 | 8760 | 0.83 | 5.72 | 4.5 | 1.08 | 0.00106 | 0.0036 | 73.9048 | 73.9048 | 73.9048 | 73.9048 | 73.9048 | 73.5345 | 73.5345 | 73.5345 | 73.5345 | 73.5345 | 73.4701 | 73.4701 | 73.4701 | 73.4701 | 73.4701 | 0 | 0 | 0 | 0 | 0 | 0 | 0 | 0 | 0 | 0 | 0 | 121589.6318 | 121589.6318 | 121589.6318 | 121589.6318 | 121589.6318 | 120980.3523 | 120980.3523 | 120980.3523 | 120980.3523 | 120980.3523 | 120874.3303 | 120874.3303 | 120874.3303 | 120874.3303 | 120874.3303 | 0 | 0 | 0 | 0 | 0 | 0 | 0 | 0 | 0 | 0 | 0 | 154046.6034 | 151789.7207 | 149532.8381 | 147275.9555 | 145019.0728 | 142152.9107 | 139896.0281 | 137639.1454 | 135382.2628 | 133125.3801 | 130762.4755 | 130762.4755 | 130762.4755 | 130762.4755 | 130762.4755 | 0 | 0 | 0 | 0 | 0 | 0 | 0 | 0 | 0 | 0 | 0
|  | Natural Gas | 1556067.1425 | 1828517.8657 | 1.5561 | 136272.9063 | 103815.9347 | 145.7303 | 32311.2413 | 1.4% | 0 | 8.95% | 1.4% | 0.32764 | 0.2149 | 1.3777 | 1606.5079 | 3.5132 | 778.9392 | 1365.5317 | 20.0954 | 15 | 3.14% | 6.9% | 60 | 85.3% | 70% | 6360 | 0.662 | 0.502 | 129936 | 48.5 | 23.8 | 8760 | 0.85 | 5.72 | 4.5 | 1.08 | 0.00106 | 0.0036 | 63.7174 | 63.7174 | 63.7174 | 63.7174 | 63.7174 | 63.6511 | 63.6511 | 63.6511 | 63.6511 | 63.6511 | 63.6399 | 63.6399 | 63.6399 | 63.6399 | 63.6399 | 0 | 0 | 0 | 0 | 0 | 0 | 0 | 0 | 0 | 0 | 0 | 103815.9347 | 103815.9347 | 103815.9347 | 103815.9347 | 103815.9347 | 103707.8868 | 103707.8868 | 103707.8868 | 103707.8868 | 103707.8868 | 103689.607 | 103689.607 | 103689.607 | 103689.607 | 103689.607 | 0 | 0 | 0 | 0 | 0 | 0 | 0 | 0 | 0 | 0 | 0 | 136272.9063 | 134016.0237 | 131759.141 | 129502.2584 | 127245.3757 | 124880.4452 | 122623.5626 | 120366.6799 | 118109.7973 | 115852.9147 | 113577.7522 | 113577.7522 | 113577.7522 | 113577.7522 | 113577.7522 | 0 | 0 | 0 | 0 | 0 | 0 | 0 | 0 | 0 | 0 | 0
|  | Electricity | 188682.3628 | 461133.086 | 0.18868 | 54934.6439 | 22477.6724 | 145.7303 | 32311.2413 | 8.95% | 0 | 8.95% | 1.4% | 0.32764 | 0.2149 | 1.3777 | 541.8777 | 3.5132 | 778.9392 | 1365.5317 | 20.0954 | 15 | 3.14% | 6.9% | 60 | 85.3% | 70% | 6360 | 0.662 | 0.502 | 129936 | 48.5 | 23.8 | 8760 | 2.52 | 5.72 | 4.5 | 1.08 | 0.00106 | 0.0036 | 37.7685 | 35.1423 | 32.5161 | 29.8899 | 27.2636 | 24.6374 | 22.0112 | 19.385 | 16.7588 | 14.1326 | 11.5063 | 11.5063 | 11.5063 | 11.5063 | 11.5063 | 0 | 0 | 0 | 0 | 0 | 0 | 0 | 0 | 0 | 0 | 0 | 22477.6724 | 20914.6963 | 19351.7203 | 17788.7443 | 16225.7683 | 14662.7922 | 13099.8162 | 11536.8402 | 9973.8641 | 8410.8881 | 6847.9121 | 6847.9121 | 6847.9121 | 6847.9121 | 6847.9121 | 0 | 0 | 0 | 0 | 0 | 0 | 0 | 0 | 0 | 0 | 0 | 54934.6439 | 51114.7853 | 47294.9266 | 43475.068 | 39655.2093 | 35835.3506 | 32015.492 | 28195.6333 | 24375.7746 | 20555.916 | 16736.0573 | 16736.0573 | 16736.0573 | 16736.0573 | 16736.0573 | 0 | 0 | 0 | 0 | 0 | 0 | 0 | 0 | 0 | 0 | 0
|  | Wood, commercial | 1456019.3216 | 1728470.0448 | 1.456 | 144323.6138 | 111866.6422 | 145.7303 | 32311.2413 | 0% | 1.3777 | 8.95% | 1.4% | 0.32764 | 0.2149 | 1.3777 | 2576.475 | 3.5132 | 778.9392 | 1365.5317 | 20.0954 | 15 | 3.14% | 6.9% | 60 | 85.3% | 70% | 6360 | 0.662 | 0.502 | 129936 | 48.5 | 23.8 | 8760 | 0.53 | 5.72 | 4.5 | 1.08 | 0.00106 | 0.0036 | 37.7763 | 37.7763 | 37.7763 | 37.7763 | 37.7763 | 37.6628 | 37.6628 | 37.6628 | 37.6628 | 37.6628 | 37.585 | 37.585 | 37.585 | 37.585 | 37.585 | 0 | 0 | 0 | 0 | 0 | 0 | 0 | 0 | 0 | 0 | 0 | 97329.7114 | 97329.7114 | 97329.7114 | 97329.7114 | 97329.7114 | 97037.2939 | 97037.2939 | 97037.2939 | 97037.2939 | 97037.2939 | 96836.859 | 96836.859 | 96836.859 | 96836.859 | 96836.859 | 0 | 0 | 0 | 0 | 0 | 0 | 0 | 0 | 0 | 0 | 0 | 129786.683 | 127529.8003 | 125272.9177 | 123016.0351 | 120759.1524 | 118209.8523 | 115952.9696 | 113696.087 | 111439.2044 | 109182.3217 | 106725.0042 | 106725.0042 | 106725.0042 | 106725.0042 | 106725.0042 | 0 | 0 | 0 | 0 | 0 | 0 | 0 | 0 | 0 | 0 | 0
|  | Unknown, non-commercial | 1660606.6731 | 1933057.3963 | 1.6606 | 144323.6138 | 111866.6422 | 145.7303 | 32311.2413 | 0% | 0 | 8.95% | 1.4% | 0.32764 | 0.2149 | 1.3777 | blended | 3.5132 | 778.9392 | 1365.5317 | 20.0954 | 15 | 3.14% | 6.9% | 60 | 85.3% | 70% | 6360 | 0.662 | 0.502 | 129936 | 48.5 | 23.8 | 8760 | blended | 5.72 | 4.5 | 1.08 | 0.00106 | 0.0036 | blended | blended | blended | blended | blended | blended | blended | blended | blended | blended | blended | blended | blended | blended | blended | 0 | 0 | 0 | 0 | 0 | 0 | 0 | 0 | 0 | 0 | 0 | 111866.6422 | 111741.6041 | 111616.5661 | 111491.528 | 111366.4899 | 110737.6762 | 110612.6381 | 110487.6 | 110362.5619 | 110237.5239 | 110017.1685 | 110017.1685 | 110017.1685 | 110017.1685 | 110017.1685 | 0 | 0 | 0 | 0 | 0 | 0 | 0 | 0 | 0 | 0 | 0 | 144323.6138 | 141941.6931 | 139559.7724 | 137177.8516 | 134795.9309 | 131910.2346 | 129528.3139 | 127146.3932 | 124764.4724 | 122382.5517 | 119905.3137 | 119905.3137 | 119905.3137 | 119905.3137 | 119905.3137 | 0 | 0 | 0 | 0 | 0 | 0 | 0 | 0 | 0 | 0 | 0
HRV | Tier 1 | Oil | 1088493.0087 | 1135710.7397 | 1.0885 | 78527.9165 | 72902.8826 | 0 | 5625.0339 | 0% | 0.2149 | 8.95% | 1.4% | 0.32764 | 0.2149 | 1.3777 | 871.2543 | 0 | 135.6048 | 731.8536 | 0 | 15 | 3.14% | 6.9% | 60 | 79% | 70.8% | 6360 | 0 | 0 | 129936 | 49.1 | 44.8 | 8760 | 0.84 | 5.72 | 4.5 | 1.08 | 0.00106 | 0.0036 | 83.6758 | 83.6758 | 83.6758 | 83.6758 | 83.6758 | 83.1407 | 83.1407 | 83.1407 | 83.1407 | 83.1407 | 83.0516 | 83.0516 | 83.0516 | 83.0516 | 83.0516 | 0 | 0 | 0 | 0 | 0 | 0 | 0 | 0 | 0 | 0 | 0 | 72902.8826 | 72902.8826 | 72902.8826 | 72902.8826 | 72902.8826 | 72436.6751 | 72436.6751 | 72436.6751 | 72436.6751 | 72436.6751 | 72359.0441 | 72359.0441 | 72359.0441 | 72359.0441 | 72359.0441 | 0 | 0 | 0 | 0 | 0 | 0 | 0 | 0 | 0 | 0 | 0 | 78527.9165 | 78136.782 | 77745.6475 | 77354.513 | 76963.3785 | 76106.0365 | 75714.902 | 75323.7675 | 74932.633 | 74541.4985 | 74072.733 | 74072.733 | 74072.733 | 74072.733 | 74072.733 | 0 | 0 | 0 | 0 | 0 | 0 | 0 | 0 | 0 | 0 | 0
|  | Propane | 973935.7443 | 1021153.4754 | 0.97394 | 70790.7189 | 65165.685 | 0 | 5625.0339 | 0% | 0.32764 | 8.95% | 1.4% | 0.32764 | 0.2149 | 1.3777 | 881.7513 | 0 | 135.6048 | 731.8536 | 0 | 15 | 3.14% | 6.9% | 60 | 79% | 70.8% | 6360 | 0 | 0 | 129936 | 49.1 | 44.8 | 8760 | 0.83 | 5.72 | 4.5 | 1.08 | 0.00106 | 0.0036 | 73.9048 | 73.9048 | 73.9048 | 73.9048 | 73.9048 | 73.5345 | 73.5345 | 73.5345 | 73.5345 | 73.5345 | 73.4701 | 73.4701 | 73.4701 | 73.4701 | 73.4701 | 0 | 0 | 0 | 0 | 0 | 0 | 0 | 0 | 0 | 0 | 0 | 65165.685 | 65165.685 | 65165.685 | 65165.685 | 65165.685 | 64839.1431 | 64839.1431 | 64839.1431 | 64839.1431 | 64839.1431 | 64782.3208 | 64782.3208 | 64782.3208 | 64782.3208 | 64782.3208 | 0 | 0 | 0 | 0 | 0 | 0 | 0 | 0 | 0 | 0 | 0 | 70790.7189 | 70399.5844 | 70008.4499 | 69617.3154 | 69226.1809 | 68508.5045 | 68117.37 | 67726.2355 | 67335.101 | 66943.9665 | 66496.0097 | 66496.0097 | 66496.0097 | 66496.0097 | 66496.0097 | 0 | 0 | 0 | 0 | 0 | 0 | 0 | 0 | 0 | 0 | 0
|  | Natural Gas | 833970.6254 | 881188.3565 | 0.83397 | 61264.9466 | 55639.9127 | 0 | 5625.0339 | 1.4% | 0 | 8.95% | 1.4% | 0.32764 | 0.2149 | 1.3777 | 861.0042 | 0 | 135.6048 | 731.8536 | 0 | 15 | 3.14% | 6.9% | 60 | 79% | 70.8% | 6360 | 0 | 0 | 129936 | 49.1 | 44.8 | 8760 | 0.85 | 5.72 | 4.5 | 1.08 | 0.00106 | 0.0036 | 63.7174 | 63.7174 | 63.7174 | 63.7174 | 63.7174 | 63.6511 | 63.6511 | 63.6511 | 63.6511 | 63.6511 | 63.6399 | 63.6399 | 63.6399 | 63.6399 | 63.6399 | 0 | 0 | 0 | 0 | 0 | 0 | 0 | 0 | 0 | 0 | 0 | 55639.9127 | 55639.9127 | 55639.9127 | 55639.9127 | 55639.9127 | 55582.0047 | 55582.0047 | 55582.0047 | 55582.0047 | 55582.0047 | 55572.2077 | 55572.2077 | 55572.2077 | 55572.2077 | 55572.2077 | 0 | 0 | 0 | 0 | 0 | 0 | 0 | 0 | 0 | 0 | 0 | 61264.9466 | 60873.8121 | 60482.6776 | 60091.5431 | 59700.4086 | 59251.3661 | 58860.2316 | 58469.0971 | 58077.9626 | 57686.8281 | 57285.8966 | 57285.8966 | 57285.8966 | 57285.8966 | 57285.8966 | 0 | 0 | 0 | 0 | 0 | 0 | 0 | 0 | 0 | 0 | 0
|  | Electricity | 101123.8807 | 148341.6118 | 0.10112 | 17671.891 | 12046.8571 | 0 | 5625.0339 | 8.95% | 0 | 8.95% | 1.4% | 0.32764 | 0.2149 | 1.3777 | 290.4181 | 0 | 135.6048 | 731.8536 | 0 | 15 | 3.14% | 6.9% | 60 | 79% | 70.8% | 6360 | 0 | 0 | 129936 | 49.1 | 44.8 | 8760 | 2.52 | 5.72 | 4.5 | 1.08 | 0.00106 | 0.0036 | 37.7685 | 35.1423 | 32.5161 | 29.8899 | 27.2636 | 24.6374 | 22.0112 | 19.385 | 16.7588 | 14.1326 | 11.5063 | 11.5063 | 11.5063 | 11.5063 | 11.5063 | 0 | 0 | 0 | 0 | 0 | 0 | 0 | 0 | 0 | 0 | 0 | 12046.8571 | 11209.1837 | 10371.5102 | 9533.8368 | 8696.1634 | 7858.49 | 7020.8165 | 6183.1431 | 5345.4697 | 4507.7962 | 3670.1228 | 3670.1228 | 3670.1228 | 3670.1228 | 3670.1228 | 0 | 0 | 0 | 0 | 0 | 0 | 0 | 0 | 0 | 0 | 0 | 17671.891 | 16443.0831 | 15214.2751 | 13985.4672 | 12756.6593 | 11527.8514 | 10299.0434 | 9070.2355 | 7841.4276 | 6612.6197 | 5383.8117 | 5383.8117 | 5383.8117 | 5383.8117 | 5383.8117 | 0 | 0 | 0 | 0 | 0 | 0 | 0 | 0 | 0 | 0 | 0
|  | Wood, commercial | 780350.2246 | 827567.9557 | 0.78035 | 65579.7049 | 59954.671 | 0 | 5625.0339 | 0% | 1.3777 | 8.95% | 1.4% | 0.32764 | 0.2149 | 1.3777 | 1380.8559 | 0 | 135.6048 | 731.8536 | 0 | 15 | 3.14% | 6.9% | 60 | 79% | 70.8% | 6360 | 0 | 0 | 129936 | 49.1 | 44.8 | 8760 | 0.53 | 5.72 | 4.5 | 1.08 | 0.00106 | 0.0036 | 37.7763 | 37.7763 | 37.7763 | 37.7763 | 37.7763 | 37.6628 | 37.6628 | 37.6628 | 37.6628 | 37.6628 | 37.585 | 37.585 | 37.585 | 37.585 | 37.585 | 0 | 0 | 0 | 0 | 0 | 0 | 0 | 0 | 0 | 0 | 0 | 52163.6362 | 52163.6362 | 52163.6362 | 52163.6362 | 52163.6362 | 52006.9157 | 52006.9157 | 52006.9157 | 52006.9157 | 52006.9157 | 51899.4931 | 51899.4931 | 51899.4931 | 51899.4931 | 51899.4931 | 0 | 0 | 0 | 0 | 0 | 0 | 0 | 0 | 0 | 0 | 0 | 57788.6701 | 57397.5356 | 57006.4011 | 56615.2666 | 56224.1321 | 55676.2771 | 55285.1426 | 54894.0081 | 54502.8736 | 54111.7391 | 53613.182 | 53613.182 | 53613.182 | 53613.182 | 53613.182 | 0 | 0 | 0 | 0 | 0 | 0 | 0 | 0 | 0 | 0 | 0
|  | Unknown, non-commercial | 889998.3477 | 937216.0788 | 0.89 | 65579.7049 | 59954.671 | 0 | 5625.0339 | 0% | 0 | 8.95% | 1.4% | 0.32764 | 0.2149 | 1.3777 | blended | 0 | 135.6048 | 731.8536 | 0 | 15 | 3.14% | 6.9% | 60 | 79% | 70.8% | 6360 | 0 | 0 | 129936 | 49.1 | 44.8 | 8760 | blended | 5.72 | 4.5 | 1.08 | 0.00106 | 0.0036 | blended | blended | blended | blended | blended | blended | blended | blended | blended | blended | blended | blended | blended | blended | blended | 0 | 0 | 0 | 0 | 0 | 0 | 0 | 0 | 0 | 0 | 0 | 59954.671 | 59887.6571 | 59820.6432 | 59753.6294 | 59686.6155 | 59349.6042 | 59282.5904 | 59215.5765 | 59148.5626 | 59081.5487 | 58963.4498 | 58963.4498 | 58963.4498 | 58963.4498 | 58963.4498 | 0 | 0 | 0 | 0 | 0 | 0 | 0 | 0 | 0 | 0 | 0 | 65579.7049 | 65121.5565 | 64663.4082 | 64205.2598 | 63747.1114 | 63018.9656 | 62560.8173 | 62102.6689 | 61644.5205 | 61186.3721 | 60677.1387 | 60677.1387 | 60677.1387 | 60677.1387 | 60677.1387 | 0 | 0 | 0 | 0 | 0 | 0 | 0 | 0 | 0 | 0 | 0
| Tier 2 | Oil | 2070791.5774 | 2264054.8489 | 2.0708 | 161716.6834 | 138693.2888 | 0 | 23023.3946 | 0% | 0.2149 | 8.95% | 1.4% | 0.32764 | 0.2149 | 1.3777 | 1657.5082 | 0 | 555.0336 | 1392.3069 | 0 | 15 | 3.14% | 6.9% | 60 | 86.4% | 70.8% | 6360 | 0 | 0 | 129936 | 49.1 | 31.5 | 8760 | 0.84 | 5.72 | 4.5 | 1.08 | 0.00106 | 0.0036 | 83.6758 | 83.6758 | 83.6758 | 83.6758 | 83.6758 | 83.1407 | 83.1407 | 83.1407 | 83.1407 | 83.1407 | 83.0516 | 83.0516 | 83.0516 | 83.0516 | 83.0516 | 0 | 0 | 0 | 0 | 0 | 0 | 0 | 0 | 0 | 0 | 0 | 138693.2888 | 138693.2888 | 138693.2888 | 138693.2888 | 138693.2888 | 137806.3575 | 137806.3575 | 137806.3575 | 137806.3575 | 137806.3575 | 137658.6692 | 137658.6692 | 137658.6692 | 137658.6692 | 137658.6692 | 0 | 0 | 0 | 0 | 0 | 0 | 0 | 0 | 0 | 0 | 0 | 161716.6834 | 160115.7608 | 158514.8382 | 156913.9156 | 155312.993 | 152825.139 | 151224.2164 | 149623.2938 | 148022.3712 | 146421.4486 | 144672.8377 | 144672.8377 | 144672.8377 | 144672.8377 | 144672.8377 | 0 | 0 | 0 | 0 | 0 | 0 | 0 | 0 | 0 | 0 | 0
|  | Propane | 1852853.3673 | 2046116.6387 | 1.8529 | 146997.1368 | 123973.7422 | 0 | 23023.3946 | 0% | 0.32764 | 8.95% | 1.4% | 0.32764 | 0.2149 | 1.3777 | 1677.4781 | 0 | 555.0336 | 1392.3069 | 0 | 15 | 3.14% | 6.9% | 60 | 86.4% | 70.8% | 6360 | 0 | 0 | 129936 | 49.1 | 31.5 | 8760 | 0.83 | 5.72 | 4.5 | 1.08 | 0.00106 | 0.0036 | 73.9048 | 73.9048 | 73.9048 | 73.9048 | 73.9048 | 73.5345 | 73.5345 | 73.5345 | 73.5345 | 73.5345 | 73.4701 | 73.4701 | 73.4701 | 73.4701 | 73.4701 | 0 | 0 | 0 | 0 | 0 | 0 | 0 | 0 | 0 | 0 | 0 | 123973.7422 | 123973.7422 | 123973.7422 | 123973.7422 | 123973.7422 | 123352.5161 | 123352.5161 | 123352.5161 | 123352.5161 | 123352.5161 | 123244.4152 | 123244.4152 | 123244.4152 | 123244.4152 | 123244.4152 | 0 | 0 | 0 | 0 | 0 | 0 | 0 | 0 | 0 | 0 | 0 | 146997.1368 | 145396.2142 | 143795.2916 | 142194.369 | 140593.4464 | 138371.2976 | 136770.375 | 135169.4524 | 133568.5298 | 131967.6072 | 130258.5837 | 130258.5837 | 130258.5837 | 130258.5837 | 130258.5837 | 0 | 0 | 0 | 0 | 0 | 0 | 0 | 0 | 0 | 0 | 0
|  | Natural Gas | 1586578.263 | 1779841.5344 | 1.5866 | 128874.9359 | 105851.5413 | 0 | 23023.3946 | 1.4% | 0 | 8.95% | 1.4% | 0.32764 | 0.2149 | 1.3777 | 1638.0081 | 0 | 555.0336 | 1392.3069 | 0 | 15 | 3.14% | 6.9% | 60 | 86.4% | 70.8% | 6360 | 0 | 0 | 129936 | 49.1 | 31.5 | 8760 | 0.85 | 5.72 | 4.5 | 1.08 | 0.00106 | 0.0036 | 63.7174 | 63.7174 | 63.7174 | 63.7174 | 63.7174 | 63.6511 | 63.6511 | 63.6511 | 63.6511 | 63.6511 | 63.6399 | 63.6399 | 63.6399 | 63.6399 | 63.6399 | 0 | 0 | 0 | 0 | 0 | 0 | 0 | 0 | 0 | 0 | 0 | 105851.5413 | 105851.5413 | 105851.5413 | 105851.5413 | 105851.5413 | 105741.3748 | 105741.3748 | 105741.3748 | 105741.3748 | 105741.3748 | 105722.7365 | 105722.7365 | 105722.7365 | 105722.7365 | 105722.7365 | 0 | 0 | 0 | 0 | 0 | 0 | 0 | 0 | 0 | 0 | 0 | 128874.9359 | 127274.0133 | 125673.0907 | 124072.1681 | 122471.2454 | 120760.1564 | 119159.2338 | 117558.3112 | 115957.3886 | 114356.4659 | 112736.9051 | 112736.9051 | 112736.9051 | 112736.9051 | 112736.9051 | 0 | 0 | 0 | 0 | 0 | 0 | 0 | 0 | 0 | 0 | 0
|  | Electricity | 192382.017 | 385645.2884 | 0.19238 | 45941.8056 | 22918.411 | 0 | 23023.3946 | 8.95% | 0 | 8.95% | 1.4% | 0.32764 | 0.2149 | 1.3777 | 552.5027 | 0 | 555.0336 | 1392.3069 | 0 | 15 | 3.14% | 6.9% | 60 | 86.4% | 70.8% | 6360 | 0 | 0 | 129936 | 49.1 | 31.5 | 8760 | 2.52 | 5.72 | 4.5 | 1.08 | 0.00106 | 0.0036 | 37.7685 | 35.1423 | 32.5161 | 29.8899 | 27.2636 | 24.6374 | 22.0112 | 19.385 | 16.7588 | 14.1326 | 11.5063 | 11.5063 | 11.5063 | 11.5063 | 11.5063 | 0 | 0 | 0 | 0 | 0 | 0 | 0 | 0 | 0 | 0 | 0 | 22918.411 | 21324.7884 | 19731.1658 | 18137.5432 | 16543.9206 | 14950.298 | 13356.6753 | 11763.0527 | 10169.4301 | 8575.8075 | 6982.1849 | 6982.1849 | 6982.1849 | 6982.1849 | 6982.1849 | 0 | 0 | 0 | 0 | 0 | 0 | 0 | 0 | 0 | 0 | 0 | 45941.8056 | 42747.2604 | 39552.7152 | 36358.17 | 33163.6247 | 29969.0795 | 26774.5343 | 23579.9891 | 20385.4439 | 17190.8986 | 13996.3534 | 13996.3534 | 13996.3534 | 13996.3534 | 13996.3534 | 0 | 0 | 0 | 0 | 0 | 0 | 0 | 0 | 0 | 0 | 0
|  | Wood, commercial | 1484568.72 | 1677831.9914 | 1.4846 | 137083.5004 | 114060.1058 | 0 | 23023.3946 | 0% | 1.3777 | 8.95% | 1.4% | 0.32764 | 0.2149 | 1.3777 | 2626.9941 | 0 | 555.0336 | 1392.3069 | 0 | 15 | 3.14% | 6.9% | 60 | 86.4% | 70.8% | 6360 | 0 | 0 | 129936 | 49.1 | 31.5 | 8760 | 0.53 | 5.72 | 4.5 | 1.08 | 0.00106 | 0.0036 | 37.7763 | 37.7763 | 37.7763 | 37.7763 | 37.7763 | 37.6628 | 37.6628 | 37.6628 | 37.6628 | 37.6628 | 37.585 | 37.585 | 37.585 | 37.585 | 37.585 | 0 | 0 | 0 | 0 | 0 | 0 | 0 | 0 | 0 | 0 | 0 | 99238.1371 | 99238.1371 | 99238.1371 | 99238.1371 | 99238.1371 | 98939.9859 | 98939.9859 | 98939.9859 | 98939.9859 | 98939.9859 | 98735.621 | 98735.621 | 98735.621 | 98735.621 | 98735.621 | 0 | 0 | 0 | 0 | 0 | 0 | 0 | 0 | 0 | 0 | 0 | 122261.5317 | 120660.6091 | 119059.6865 | 117458.7639 | 115857.8413 | 113958.7675 | 112357.8449 | 110756.9223 | 109155.9997 | 107555.0771 | 105749.7895 | 105749.7895 | 105749.7895 | 105749.7895 | 105749.7895 | 0 | 0 | 0 | 0 | 0 | 0 | 0 | 0 | 0 | 0 | 0
|  | Unknown, non-commercial | 1693167.5883 | 1886430.8597 | 1.6932 | 137083.5004 | 114060.1058 | 0 | 23023.3946 | 0% | 0 | 8.95% | 1.4% | 0.32764 | 0.2149 | 1.3777 | blended | 0 | 555.0336 | 1392.3069 | 0 | 15 | 3.14% | 6.9% | 60 | 86.4% | 70.8% | 6360 | 0 | 0 | 129936 | 49.1 | 31.5 | 8760 | blended | 5.72 | 4.5 | 1.08 | 0.00106 | 0.0036 | blended | blended | blended | blended | blended | blended | blended | blended | blended | blended | blended | blended | blended | blended | blended | 0 | 0 | 0 | 0 | 0 | 0 | 0 | 0 | 0 | 0 | 0 | 114060.1058 | 113932.616 | 113805.1262 | 113677.6364 | 113550.1466 | 112909.0032 | 112781.5134 | 112654.0236 | 112526.5338 | 112399.0439 | 112174.3679 | 112174.3679 | 112174.3679 | 112174.3679 | 112174.3679 | 0 | 0 | 0 | 0 | 0 | 0 | 0 | 0 | 0 | 0 | 0 | 137083.5004 | 135355.088 | 133626.6756 | 131898.2631 | 130169.8507 | 127927.7847 | 126199.3723 | 124470.9599 | 122742.5475 | 121014.1351 | 119188.5365 | 119188.5365 | 119188.5365 | 119188.5365 | 119188.5365 | 0 | 0 | 0 | 0 | 0 | 0 | 0 | 0 | 0 | 0 | 0
Table 114. Vermont Primary Heating Fuel Mix and Average Efficiency, Residential Buildings
[22 empty] | Heating Fuel | Building Type |  |  | Average Heating Efficiency (ηave,fuel)
[23 empty] | Single Family %Fuel | Multifamily %Fuel | Unknown %Fuel
[22 empty] | Oil | 45% | 5% | 41% | 0.84
[22 empty] | Propane (LP) | 17% | 5% | 16% | 0.83
[22 empty] | Natural Gas (NG) | 23% | 66% | 27% | 0.85
[22 empty] | Electricity | 6% | 23% | 8% | 2.52
[22 empty] | Wood | 8% | 1% | 7% | 0.53
[22 empty] | Central Cooling? | %Cool
[23 empty] | Early Replacement | New Construction
[22 empty] | Yes | 100%
[22 empty] | No | 0%
[22 empty] | Unknown, Single Family | 7% | 41%
[22 empty] | Unknown, Multifamily | 6% | 41%
[22 empty] | Unknown, Building Type Unknown | 6.9% | 41%
Table 116. ERV/HRV Default Wattages by Building type
[22 empty] | Unit Type | Building Type | Average Size | Baseline | Tier 1 | Tier 2
[24 empty] | CFMave | WattsAve,Base | WattsAve,EE | WattsAve,EE
[22 empty] | ERV | Single Family | 114 | 48.5 | 42.5 | 23.8
[23 empty] | Multifamily | 64 | 42.8 | 37.6 | 21
[23 empty] | Unknown | 99 | 48.5 | 42.5 | 23.8
[22 empty] | HRV | Single Family | 114 | 49.1 | 44.8 | 31.5
[23 empty] | Multifamily | 64 | 43.4 | 39.6 | 27.8
[23 empty] | Unknown | 99 | 49.1 | 44.8 | 31.5
Table 118. Residential ERV/HRV: Default Supply Air Volumetric Flow (CFM) by Building type
[22 empty] | Building Type | Average Size [CFM] | Assumed Average Supply Airflow (CFMave)
[22 empty] | Single Family | 114 | 60
[22 empty] | Multifamily | 64 | 53
[22 empty] | Unknown | 99 | 60
Table 119. ERV/HRV Adjusted Sensible and Total Recovery Efficiency (ASRE/ATRE)
[22 empty] | Unit Type | Efficiency Category | Average ASRE | Average ATRE
[22 empty] | ERV | Baseline | 70% | 50.2%
[23 empty] | Tier 1 SRE 70% + | 79.1% | 57.7%
[23 empty] | Tier 2 SRE 80% + | 85.3% | 66.2%
[22 empty] | HRV | Baseline | 70.8% | N/A
[23 empty] | Tier 1 SRE 70% + | 79% | N/A
[23 empty] | Tier 2 SRE 80% + | 86.4% | N/A

## RE_HVAC_GSHP
Characterization: | RE_HVAC_GSHP
Residential Ground Source Heat Pump
Assumptions:
▪ GSHP meets ENERGY STAR minimum efficiency standards
▪ Existing A/C presence is unknown
helper row
[5 empty] | 2025 First Year Savings |  |  | Affected Fuel Adders |  | Mixed Baseline Scenario Adders | [19 empty] | Affected Fuel Lifecycle Carbon Intensity - With Adder (gCO2e/MJ) | [25 empty] | Lifetime CO2e Reductions per TonR [g CO2e/tonR], Thermal Sector | [25 empty] | Lifetime CO2e Reductions per TonR [g CO2e/tonR], Total
GSHP Type | Existing heating fuel | Lifetime CO2e Reductions per TonR [g CO2e/tonR], Thermal Sector | Lifetime CO2e Reductions per TonR [g CO2e/tonR], Total | Lifetime Credits per TonR | ΔCO2e | ΔCO2edirect | ΔCO2eHPcool | TDL | CI' | TDLelec | TDLng | CI' prop | CI' oil | CI' wood | ΔEbaseheat [MJ] | EHPheat | Ehl [MJ] | ΔEcool [MJ] | Measure Life | HCAP47F [btuh] | EFLHheat | COP | ηheat | EER | CCAP [btuh] | EFLHcool | %Cool | MJ/Wh | MJ/BTU | 2025 | 2026 | 2027 | 2028 | 2029 | 2030 | 2031 | 2032 | 2033 | 2034 | 2035 | 2036 | 2037 | 2038 | 2039 | 2040 | 2041 | 2042 | 2043 | 2044 | 2045 | 2046 | 2047 | 2048 | 2049 | 2050 | 2025 | 2026 | 2027 | 2028 | 2029 | 2030 | 2031 | 2032 | 2033 | 2034 | 2035 | 2036 | 2037 | 2038 | 2039 | 2040 | 2041 | 2042 | 2043 | 2044 | 2045 | 2046 | 2047 | 2048 | 2049 | 2050 | 2025 | 2026 | 2027 | 2028 | 2029 | 2030 | 2031 | 2032 | 2033 | 2034 | 2035 | 2036 | 2037 | 2038 | 2039 | 2040 | 2041 | 2042 | 2043 | 2044 | 2045 | 2046 | 2047 | 2048 | 2049 | 2050
Water-to-Air, Closed Loop | Natural Gas | 43455455.5416 | 43187567.5615 | 43.4555 | 1564866.8822 | 1588282.1236 | -23415.2415 | 1.4% | 0 | 8.95% | 1.4% | 0.32764 | 0.2149 | 1.3777 | 28907.7143 | 6745.1333 | 24282.48 | -564.48 | 25 | 12000 | 1909 | 3.6 | 0.84 | 17.1 | 12000 | 240 | 6.9% | 0.0036 | 0.00106 | 63.7174 | 63.7174 | 63.7174 | 63.7174 | 63.7174 | 63.6511 | 63.6511 | 63.6511 | 63.6511 | 63.6511 | 63.6399 | 63.6399 | 63.6399 | 63.6399 | 63.6399 | 63.6363 | 63.6363 | 63.6363 | 63.6363 | 63.6363 | 63.6326 | 63.6326 | 63.6326 | 63.6326 | 63.6326 | 0 | 1588282.1236 | 1607737.588 | 1627193.0524 | 1646648.5168 | 1666103.9812 | 1683615.2177 | 1703070.6821 | 1722526.1465 | 1741981.6108 | 1761437.0752 | 1780563.6095 | 1780563.6095 | 1780563.6095 | 1780563.6095 | 1780563.6095 | 1780458.1299 | 1780458.1299 | 1780458.1299 | 1780458.1299 | 1780458.1299 | 1780350.17 | 1780350.17 | 1780350.17 | 1780350.17 | 1780350.17 | 0 | 1564866.8822 | 1585950.5161 | 1607034.15 | 1628117.7839 | 1649201.4178 | 1668340.8238 | 1689424.4577 | 1710508.0916 | 1731591.7255 | 1752675.3594 | 1773430.0632 | 1773430.0632 | 1773430.0632 | 1773430.0632 | 1773430.0632 | 1773324.5837 | 1773324.5837 | 1773324.5837 | 1773324.5837 | 1773324.5837 | 1773216.6238 | 1773216.6238 | 1773216.6238 | 1773216.6238 | 1773216.6238 | 0
| Propane | 49333522.1853 | 49065634.2052 | 49.3335 | 1808074.7747 | 1831490.0162 | -23415.2415 | 0% | 0.32764 | 8.95% | 1.4% | 0.32764 | 0.2149 | 1.3777 | 28567.6235 | 6745.1333 | 24282.48 | -564.48 | 25 | 12000 | 1909 | 3.6 | 0.85 | 17.1 | 12000 | 240 | 6.9% | 0.0036 | 0.00106 | 73.9048 | 73.9048 | 73.9048 | 73.9048 | 73.9048 | 73.5345 | 73.5345 | 73.5345 | 73.5345 | 73.5345 | 73.4701 | 73.4701 | 73.4701 | 73.4701 | 73.4701 | 73.4507 | 73.4507 | 73.4507 | 73.4507 | 73.4507 | 73.431 | 73.431 | 73.431 | 73.431 | 73.431 | 0 | 1831490.0162 | 1850945.4806 | 1870400.945 | 1889856.4094 | 1909311.8737 | 1918187.7936 | 1937643.258 | 1957098.7223 | 1976554.1867 | 1996009.6511 | 2013624.1461 | 2013624.1461 | 2013624.1461 | 2013624.1461 | 2013624.1461 | 2013072.58 | 2013072.58 | 2013072.58 | 2013072.58 | 2013072.58 | 2012508.0436 | 2012508.0436 | 2012508.0436 | 2012508.0436 | 2012508.0436 | 0 | 1808074.7747 | 1829158.4086 | 1850242.0425 | 1871325.6764 | 1892409.3103 | 1902913.3997 | 1923997.0336 | 1945080.6675 | 1966164.3014 | 1987247.9353 | 2006490.5998 | 2006490.5998 | 2006490.5998 | 2006490.5998 | 2006490.5998 | 2005939.0338 | 2005939.0338 | 2005939.0338 | 2005939.0338 | 2005939.0338 | 2005374.4974 | 2005374.4974 | 2005374.4974 | 2005374.4974 | 2005374.4974 | 0
| Oil | 56910599.2987 | 56642711.3186 | 56.9106 | 2115664.8702 | 2139080.1117 | -23415.2415 | 0% | 0.2149 | 8.95% | 1.4% | 0.32764 | 0.2149 | 1.3777 | 28907.7143 | 6745.1333 | 24282.48 | -564.48 | 25 | 12000 | 1909 | 3.6 | 0.84 | 17.1 | 12000 | 240 | 6.9% | 0.0036 | 0.00106 | 83.6758 | 83.6758 | 83.6758 | 83.6758 | 83.6758 | 83.1407 | 83.1407 | 83.1407 | 83.1407 | 83.1407 | 83.0516 | 83.0516 | 83.0516 | 83.0516 | 83.0516 | 83.0236 | 83.0236 | 83.0236 | 83.0236 | 83.0236 | 82.995 | 82.995 | 82.995 | 82.995 | 82.995 | 0 | 2139080.1117 | 2158535.5761 | 2177991.0405 | 2197446.5049 | 2216901.9692 | 2220888.9379 | 2240344.4023 | 2259799.8666 | 2279255.331 | 2298710.7954 | 2315590.5078 | 2315590.5078 | 2315590.5078 | 2315590.5078 | 2315590.5078 | 2314782.6499 | 2314782.6499 | 2314782.6499 | 2314782.6499 | 2314782.6499 | 2313955.795 | 2313955.795 | 2313955.795 | 2313955.795 | 2313955.795 | 0 | 2115664.8702 | 2136748.5041 | 2157832.138 | 2178915.7719 | 2199999.4058 | 2205614.544 | 2226698.1779 | 2247781.8118 | 2268865.4457 | 2289949.0796 | 2308456.9615 | 2308456.9615 | 2308456.9615 | 2308456.9615 | 2308456.9615 | 2307649.1037 | 2307649.1037 | 2307649.1037 | 2307649.1037 | 2307649.1037 | 2306822.2487 | 2306822.2487 | 2306822.2487 | 2306822.2487 | 2306822.2487 | 0
| Unknown, commercial | 46513663.2122 | 46245775.2321 | 46.5137 | 1703999.4454 | 1727414.6869 | -23415.2415 | 0% | 0 | 8.95% | 1.4% | 0.32764 | 0.2149 | 1.3777 | blended | 6745.1333 | 24282.48 | -564.48 | 25 | 12000 | 1909 | 3.6 | blended | 17.1 | 12000 | 240 | 6.9% | 0.0036 | 0.00106 | blended | blended | blended | blended | blended | blended | blended | blended | blended | blended | blended | blended | blended | blended | blended | blended | blended | blended | blended | blended | blended | blended | blended | blended | blended | blended | 1730786.042 | 1748573.8952 | 1766361.7483 | 1784149.6015 | 1801937.4546 | 1810189.7217 | 1827977.5748 | 1845765.428 | 1863553.2811 | 1881341.1343 | 1897355.7237 | 1897355.7237 | 1897355.7237 | 1897355.7237 | 1897355.7237 | 1896872.2782 | 1896872.2782 | 1896872.2782 | 1896872.2782 | 1896872.2782 | 1896377.4642 | 1896377.4642 | 1896377.4642 | 1896377.4642 | 1896377.4642 | 0 | 1707370.8005 | 1726786.8232 | 1746202.8459 | 1765618.8685 | 1785034.8912 | 1794915.3278 | 1814331.3505 | 1833747.3732 | 1853163.3958 | 1872579.4185 | 1890222.1775 | 1890222.1775 | 1890222.1775 | 1890222.1775 | 1890222.1775 | 1889738.7319 | 1889738.7319 | 1889738.7319 | 1889738.7319 | 1889738.7319 | 1889243.918 | 1889243.918 | 1889243.918 | 1889243.918 | 1889243.918 | 0
Water-to-Air, Open Loop | Natural Gas | 43845829.9644 | 43628726.4355 | 43.8458 | 1603427.1847 | 1622403.5179 | -18976.3332 | 1.4% | 0 | 8.95% | 1.4% | 0.32764 | 0.2149 | 1.3777 | 28907.7143 | 5922.5561 | 24282.48 | -457.4696 | 25 | 12000 | 1909 | 4.1 | 0.84 | 21.1 | 12000 | 240 | 6.9% | 0.0036 | 0.00106 | 63.7174 | 63.7174 | 63.7174 | 63.7174 | 63.7174 | 63.6511 | 63.6511 | 63.6511 | 63.6511 | 63.6511 | 63.6399 | 63.6399 | 63.6399 | 63.6399 | 63.6399 | 63.6363 | 63.6363 | 63.6363 | 63.6363 | 63.6363 | 63.6326 | 63.6326 | 63.6326 | 63.6326 | 63.6326 | 0 | 1622403.5179 | 1639486.3647 | 1656569.2114 | 1673652.0582 | 1690734.905 | 1705873.5239 | 1722956.3707 | 1740039.2175 | 1757122.0642 | 1774204.911 | 1790958.8277 | 1790958.8277 | 1790958.8277 | 1790958.8277 | 1790958.8277 | 1790853.3481 | 1790853.3481 | 1790853.3481 | 1790853.3481 | 1790853.3481 | 1790745.3882 | 1790745.3882 | 1790745.3882 | 1790745.3882 | 1790745.3882 | 0 | 1603427.1847 | 1621829.5433 | 1640231.9019 | 1658634.2604 | 1677036.619 | 1693494.7497 | 1711897.1083 | 1730299.4669 | 1748701.8254 | 1767104.184 | 1785177.6125 | 1785177.6125 | 1785177.6125 | 1785177.6125 | 1785177.6125 | 1785072.1329 | 1785072.1329 | 1785072.1329 | 1785072.1329 | 1785072.1329 | 1784964.173 | 1784964.173 | 1784964.173 | 1784964.173 | 1784964.173 | 0
| Propane | 49723896.6082 | 49506793.0792 | 49.7239 | 1846635.0773 | 1865611.4105 | -18976.3332 | 0% | 0.32764 | 8.95% | 1.4% | 0.32764 | 0.2149 | 1.3777 | 28567.6235 | 5922.5561 | 24282.48 | -457.4696 | 25 | 12000 | 1909 | 4.1 | 0.85 | 21.1 | 12000 | 240 | 6.9% | 0.0036 | 0.00106 | 73.9048 | 73.9048 | 73.9048 | 73.9048 | 73.9048 | 73.5345 | 73.5345 | 73.5345 | 73.5345 | 73.5345 | 73.4701 | 73.4701 | 73.4701 | 73.4701 | 73.4701 | 73.4507 | 73.4507 | 73.4507 | 73.4507 | 73.4507 | 73.431 | 73.431 | 73.431 | 73.431 | 73.431 | 0 | 1865611.4105 | 1882694.2572 | 1899777.104 | 1916859.9508 | 1933942.7976 | 1940446.0998 | 1957528.9466 | 1974611.7933 | 1991694.6401 | 2008777.4869 | 2024019.3643 | 2024019.3643 | 2024019.3643 | 2024019.3643 | 2024019.3643 | 2023467.7982 | 2023467.7982 | 2023467.7982 | 2023467.7982 | 2023467.7982 | 2022903.2618 | 2022903.2618 | 2022903.2618 | 2022903.2618 | 2022903.2618 | 0 | 1846635.0773 | 1865037.4359 | 1883439.7944 | 1901842.153 | 1920244.5116 | 1928067.3256 | 1946469.6842 | 1964872.0427 | 1983274.4013 | 2001676.7599 | 2018238.1491 | 2018238.1491 | 2018238.1491 | 2018238.1491 | 2018238.1491 | 2017686.583 | 2017686.583 | 2017686.583 | 2017686.583 | 2017686.583 | 2017122.0466 | 2017122.0466 | 2017122.0466 | 2017122.0466 | 2017122.0466 | 0
| Oil | 57300973.7216 | 57083870.1926 | 57.301 | 2154225.1728 | 2173201.506 | -18976.3332 | 0% | 0.2149 | 8.95% | 1.4% | 0.32764 | 0.2149 | 1.3777 | 28907.7143 | 5922.5561 | 24282.48 | -457.4696 | 25 | 12000 | 1909 | 4.1 | 0.84 | 21.1 | 12000 | 240 | 6.9% | 0.0036 | 0.00106 | 83.6758 | 83.6758 | 83.6758 | 83.6758 | 83.6758 | 83.1407 | 83.1407 | 83.1407 | 83.1407 | 83.1407 | 83.0516 | 83.0516 | 83.0516 | 83.0516 | 83.0516 | 83.0236 | 83.0236 | 83.0236 | 83.0236 | 83.0236 | 82.995 | 82.995 | 82.995 | 82.995 | 82.995 | 0 | 2173201.506 | 2190284.3527 | 2207367.1995 | 2224450.0463 | 2241532.8931 | 2243147.2441 | 2260230.0909 | 2277312.9376 | 2294395.7844 | 2311478.6312 | 2325985.7259 | 2325985.7259 | 2325985.7259 | 2325985.7259 | 2325985.7259 | 2325177.8681 | 2325177.8681 | 2325177.8681 | 2325177.8681 | 2325177.8681 | 2324351.0131 | 2324351.0131 | 2324351.0131 | 2324351.0131 | 2324351.0131 | 0 | 2154225.1728 | 2172627.5314 | 2191029.8899 | 2209432.2485 | 2227834.6071 | 2230768.4699 | 2249170.8285 | 2267573.187 | 2285975.5456 | 2304377.9042 | 2320204.5107 | 2320204.5107 | 2320204.5107 | 2320204.5107 | 2320204.5107 | 2319396.6529 | 2319396.6529 | 2319396.6529 | 2319396.6529 | 2319396.6529 | 2318569.7979 | 2318569.7979 | 2318569.7979 | 2318569.7979 | 2318569.7979 | 0
| Unknown, commercial | 46904037.635 | 46686934.1061 | 46.904 | 1742559.7479 | 1761536.0811 | -18976.3332 | 0% | 0 | 8.95% | 1.4% | 0.32764 | 0.2149 | 1.3777 | blended | 5922.5561 | 24282.48 | -457.4696 | 25 | 12000 | 1909 | 4.1 | blended | 21.1 | 12000 | 240 | 6.9% | 0.0036 | 0.00106 | blended | blended | blended | blended | blended | blended | blended | blended | blended | blended | blended | blended | blended | blended | blended | blended | blended | blended | blended | blended | blended | blended | blended | blended | blended | blended | 1764907.4363 | 1780322.6718 | 1795737.9074 | 1811153.1429 | 1826568.3784 | 1832448.0279 | 1847863.2635 | 1863278.499 | 1878693.7345 | 1894108.9701 | 1907750.9419 | 1907750.9419 | 1907750.9419 | 1907750.9419 | 1907750.9419 | 1907267.4964 | 1907267.4964 | 1907267.4964 | 1907267.4964 | 1907267.4964 | 1906772.6824 | 1906772.6824 | 1906772.6824 | 1906772.6824 | 1906772.6824 | 0 | 1745931.1031 | 1762665.8505 | 1779400.5978 | 1796135.3451 | 1812870.0925 | 1820069.2537 | 1836804.0011 | 1853538.7484 | 1870273.4957 | 1887008.2431 | 1901969.7267 | 1901969.7267 | 1901969.7267 | 1901969.7267 | 1901969.7267 | 1901486.2812 | 1901486.2812 | 1901486.2812 | 1901486.2812 | 1901486.2812 | 1900991.4672 | 1900991.4672 | 1900991.4672 | 1900991.4672 | 1900991.4672 | 0
Water-to-Water, Closed Loop | Natural Gas | 42939153.8856 | 42654626.9005 | 42.9392 | 1518284.2237 | 1543153.828 | -24869.6043 | 1.4% | 0 | 8.95% | 1.4% | 0.32764 | 0.2149 | 1.3777 | 28907.7143 | 7833.0581 | 24282.48 | -599.5409 | 25 | 12000 | 1909 | 3.1 | 0.84 | 16.1 | 12000 | 240 | 6.9% | 0.0036 | 0.00106 | 63.7174 | 63.7174 | 63.7174 | 63.7174 | 63.7174 | 63.6511 | 63.6511 | 63.6511 | 63.6511 | 63.6511 | 63.6399 | 63.6399 | 63.6399 | 63.6399 | 63.6399 | 63.6363 | 63.6363 | 63.6363 | 63.6363 | 63.6363 | 63.6326 | 63.6326 | 63.6326 | 63.6326 | 63.6326 | 0 | 1543153.828 | 1565747.2705 | 1588340.713 | 1610934.1555 | 1633527.598 | 1654176.8127 | 1676770.2552 | 1699363.6977 | 1721957.1402 | 1744550.5827 | 1766815.0951 | 1766815.0951 | 1766815.0951 | 1766815.0951 | 1766815.0951 | 1766709.6156 | 1766709.6156 | 1766709.6156 | 1766709.6156 | 1766709.6156 | 1766601.6556 | 1766601.6556 | 1766601.6556 | 1766601.6556 | 1766601.6556 | 0 | 1518284.2237 | 1542606.9643 | 1566929.7048 | 1591252.4454 | 1615575.186 | 1637953.6987 | 1662276.4393 | 1686599.1799 | 1710921.9204 | 1735244.661 | 1759238.4715 | 1759238.4715 | 1759238.4715 | 1759238.4715 | 1759238.4715 | 1759132.9919 | 1759132.9919 | 1759132.9919 | 1759132.9919 | 1759132.9919 | 1759025.032 | 1759025.032 | 1759025.032 | 1759025.032 | 1759025.032 | 0
| Propane | 48817220.5293 | 48532693.5442 | 48.8172 | 1761492.1163 | 1786361.7206 | -24869.6043 | 0% | 0.32764 | 8.95% | 1.4% | 0.32764 | 0.2149 | 1.3777 | 28567.6235 | 7833.0581 | 24282.48 | -599.5409 | 25 | 12000 | 1909 | 3.1 | 0.85 | 16.1 | 12000 | 240 | 6.9% | 0.0036 | 0.00106 | 73.9048 | 73.9048 | 73.9048 | 73.9048 | 73.9048 | 73.5345 | 73.5345 | 73.5345 | 73.5345 | 73.5345 | 73.4701 | 73.4701 | 73.4701 | 73.4701 | 73.4701 | 73.4507 | 73.4507 | 73.4507 | 73.4507 | 73.4507 | 73.431 | 73.431 | 73.431 | 73.431 | 73.431 | 0 | 1786361.7206 | 1808955.1631 | 1831548.6056 | 1854142.0481 | 1876735.4906 | 1888749.3886 | 1911342.8311 | 1933936.2736 | 1956529.7161 | 1979123.1586 | 1999875.6317 | 1999875.6317 | 1999875.6317 | 1999875.6317 | 1999875.6317 | 1999324.0657 | 1999324.0657 | 1999324.0657 | 1999324.0657 | 1999324.0657 | 1998759.5293 | 1998759.5293 | 1998759.5293 | 1998759.5293 | 1998759.5293 | 0 | 1761492.1163 | 1785814.8569 | 1810137.5974 | 1834460.338 | 1858783.0786 | 1872526.2746 | 1896849.0152 | 1921171.7557 | 1945494.4963 | 1969817.2369 | 1992299.0081 | 1992299.0081 | 1992299.0081 | 1992299.0081 | 1992299.0081 | 1991747.442 | 1991747.442 | 1991747.442 | 1991747.442 | 1991747.442 | 1991182.9056 | 1991182.9056 | 1991182.9056 | 1991182.9056 | 1991182.9056 | 0
| Oil | 56394297.6428 | 56109770.6576 | 56.3943 | 2069082.2118 | 2093951.8161 | -24869.6043 | 0% | 0.2149 | 8.95% | 1.4% | 0.32764 | 0.2149 | 1.3777 | 28907.7143 | 7833.0581 | 24282.48 | -599.5409 | 25 | 12000 | 1909 | 3.1 | 0.84 | 16.1 | 12000 | 240 | 6.9% | 0.0036 | 0.00106 | 83.6758 | 83.6758 | 83.6758 | 83.6758 | 83.6758 | 83.1407 | 83.1407 | 83.1407 | 83.1407 | 83.1407 | 83.0516 | 83.0516 | 83.0516 | 83.0516 | 83.0516 | 83.0236 | 83.0236 | 83.0236 | 83.0236 | 83.0236 | 82.995 | 82.995 | 82.995 | 82.995 | 82.995 | 0 | 2093951.8161 | 2116545.2586 | 2139138.7011 | 2161732.1436 | 2184325.5861 | 2191450.5329 | 2214043.9754 | 2236637.4179 | 2259230.8604 | 2281824.3029 | 2301841.9934 | 2301841.9934 | 2301841.9934 | 2301841.9934 | 2301841.9934 | 2301034.1356 | 2301034.1356 | 2301034.1356 | 2301034.1356 | 2301034.1356 | 2300207.2806 | 2300207.2806 | 2300207.2806 | 2300207.2806 | 2300207.2806 | 0 | 2069082.2118 | 2093404.9523 | 2117727.6929 | 2142050.4335 | 2166373.1741 | 2175227.4189 | 2199550.1595 | 2223872.9 | 2248195.6406 | 2272518.3812 | 2294265.3697 | 2294265.3697 | 2294265.3697 | 2294265.3697 | 2294265.3697 | 2293457.5119 | 2293457.5119 | 2293457.5119 | 2293457.5119 | 2293457.5119 | 2292630.6569 | 2292630.6569 | 2292630.6569 | 2292630.6569 | 2292630.6569 | 0
| Unknown, commercial | 45997361.5562 | 45712834.5711 | 45.9974 | 1657416.7869 | 1682286.3912 | -24869.6043 | 0% | 0 | 8.95% | 1.4% | 0.32764 | 0.2149 | 1.3777 | blended | 7833.0581 | 24282.48 | -599.5409 | 25 | 12000 | 1909 | 3.1 | blended | 16.1 | 12000 | 240 | 6.9% | 0.0036 | 0.00106 | blended | blended | blended | blended | blended | blended | blended | blended | blended | blended | blended | blended | blended | blended | blended | blended | blended | blended | blended | blended | blended | blended | blended | blended | blended | blended | 1685657.7464 | 1706583.5777 | 1727509.409 | 1748435.2402 | 1769361.0715 | 1780751.3167 | 1801677.148 | 1822602.9793 | 1843528.8105 | 1864454.6418 | 1883607.2094 | 1883607.2094 | 1883607.2094 | 1883607.2094 | 1883607.2094 | 1883123.7638 | 1883123.7638 | 1883123.7638 | 1883123.7638 | 1883123.7638 | 1882628.9499 | 1882628.9499 | 1882628.9499 | 1882628.9499 | 1882628.9499 | 0 | 1660788.1421 | 1683443.2714 | 1706098.4008 | 1728753.5301 | 1751408.6594 | 1764528.2027 | 1787183.3321 | 1809838.4614 | 1832493.5907 | 1855148.7201 | 1876030.5857 | 1876030.5857 | 1876030.5857 | 1876030.5857 | 1876030.5857 | 1875547.1402 | 1875547.1402 | 1875547.1402 | 1875547.1402 | 1875547.1402 | 1875052.3262 | 1875052.3262 | 1875052.3262 | 1875052.3262 | 1875052.3262 | 0
Water-to-Water, Open Loop | Natural Gas | 43363996.3911 | 43136091.6916 | 43.364 | 1560367.5391 | 1580287.9684 | -19920.4293 | 1.4% | 0 | 8.95% | 1.4% | 0.32764 | 0.2149 | 1.3777 | 28907.7143 | 6937.8514 | 24282.48 | -480.2293 | 25 | 12000 | 1909 | 3.5 | 0.84 | 20.1 | 12000 | 240 | 6.9% | 0.0036 | 0.00106 | 63.7174 | 63.7174 | 63.7174 | 63.7174 | 63.7174 | 63.6511 | 63.6511 | 63.6511 | 63.6511 | 63.6511 | 63.6399 | 63.6399 | 63.6399 | 63.6399 | 63.6399 | 63.6363 | 63.6363 | 63.6363 | 63.6363 | 63.6363 | 63.6326 | 63.6326 | 63.6326 | 63.6326 | 63.6326 | 0 | 1580287.9684 | 1600299.3032 | 1620310.638 | 1640321.9728 | 1660333.3076 | 1678400.4145 | 1698411.7493 | 1718423.0841 | 1738434.4189 | 1758445.7537 | 1778128.1584 | 1778128.1584 | 1778128.1584 | 1778128.1584 | 1778128.1584 | 1778022.6788 | 1778022.6788 | 1778022.6788 | 1778022.6788 | 1778022.6788 | 1777914.7189 | 1777914.7189 | 1777914.7189 | 1777914.7189 | 1777914.7189 | 0 | 1560367.5391 | 1581764.033 | 1603160.527 | 1624557.0209 | 1645953.5148 | 1665405.7809 | 1686802.2749 | 1708198.7688 | 1729595.2628 | 1750991.7567 | 1772059.3205 | 1772059.3205 | 1772059.3205 | 1772059.3205 | 1772059.3205 | 1771953.841 | 1771953.841 | 1771953.841 | 1771953.841 | 1771953.841 | 1771845.881 | 1771845.881 | 1771845.881 | 1771845.881 | 1771845.881 | 0
| Propane | 49242063.0348 | 49014158.3353 | 49.2421 | 1803575.4317 | 1823495.861 | -19920.4293 | 0% | 0.32764 | 8.95% | 1.4% | 0.32764 | 0.2149 | 1.3777 | 28567.6235 | 6937.8514 | 24282.48 | -480.2293 | 25 | 12000 | 1909 | 3.5 | 0.85 | 20.1 | 12000 | 240 | 6.9% | 0.0036 | 0.00106 | 73.9048 | 73.9048 | 73.9048 | 73.9048 | 73.9048 | 73.5345 | 73.5345 | 73.5345 | 73.5345 | 73.5345 | 73.4701 | 73.4701 | 73.4701 | 73.4701 | 73.4701 | 73.4507 | 73.4507 | 73.4507 | 73.4507 | 73.4507 | 73.431 | 73.431 | 73.431 | 73.431 | 73.431 | 0 | 1823495.861 | 1843507.1958 | 1863518.5306 | 1883529.8654 | 1903541.2002 | 1912972.9904 | 1932984.3252 | 1952995.66 | 1973006.9948 | 1993018.3296 | 2011188.695 | 2011188.695 | 2011188.695 | 2011188.695 | 2011188.695 | 2010637.1289 | 2010637.1289 | 2010637.1289 | 2010637.1289 | 2010637.1289 | 2010072.5925 | 2010072.5925 | 2010072.5925 | 2010072.5925 | 2010072.5925 | 0 | 1803575.4317 | 1824971.9256 | 1846368.4195 | 1867764.9135 | 1889161.4074 | 1899978.3568 | 1921374.8508 | 1942771.3447 | 1964167.8386 | 1985564.3326 | 2005119.8571 | 2005119.8571 | 2005119.8571 | 2005119.8571 | 2005119.8571 | 2004568.2911 | 2004568.2911 | 2004568.2911 | 2004568.2911 | 2004568.2911 | 2004003.7547 | 2004003.7547 | 2004003.7547 | 2004003.7547 | 2004003.7547 | 0
| Oil | 56819140.1483 | 56591235.4487 | 56.8191 | 2111165.5272 | 2131085.9565 | -19920.4293 | 0% | 0.2149 | 8.95% | 1.4% | 0.32764 | 0.2149 | 1.3777 | 28907.7143 | 6937.8514 | 24282.48 | -480.2293 | 25 | 12000 | 1909 | 3.5 | 0.84 | 20.1 | 12000 | 240 | 6.9% | 0.0036 | 0.00106 | 83.6758 | 83.6758 | 83.6758 | 83.6758 | 83.6758 | 83.1407 | 83.1407 | 83.1407 | 83.1407 | 83.1407 | 83.0516 | 83.0516 | 83.0516 | 83.0516 | 83.0516 | 83.0236 | 83.0236 | 83.0236 | 83.0236 | 83.0236 | 82.995 | 82.995 | 82.995 | 82.995 | 82.995 | 0 | 2131085.9565 | 2151097.2913 | 2171108.6261 | 2191119.9609 | 2211131.2957 | 2215674.1347 | 2235685.4695 | 2255696.8043 | 2275708.1391 | 2295719.4739 | 2313155.0567 | 2313155.0567 | 2313155.0567 | 2313155.0567 | 2313155.0567 | 2312347.1988 | 2312347.1988 | 2312347.1988 | 2312347.1988 | 2312347.1988 | 2311520.3438 | 2311520.3438 | 2311520.3438 | 2311520.3438 | 2311520.3438 | 0 | 2111165.5272 | 2132562.0211 | 2153958.515 | 2175355.009 | 2196751.5029 | 2202679.5011 | 2224075.995 | 2245472.489 | 2266868.9829 | 2288265.4769 | 2307086.2188 | 2307086.2188 | 2307086.2188 | 2307086.2188 | 2307086.2188 | 2306278.361 | 2306278.361 | 2306278.361 | 2306278.361 | 2306278.361 | 2305451.506 | 2305451.506 | 2305451.506 | 2305451.506 | 2305451.506 | 0
| Unknown, commercial | 46422204.0617 | 46194299.3622 | 46.4222 | 1699500.1023 | 1719420.5316 | -19920.4293 | 0% | 0 | 8.95% | 1.4% | 0.32764 | 0.2149 | 1.3777 | blended | 6937.8514 | 24282.48 | -480.2293 | 25 | 12000 | 1909 | 3.5 | blended | 20.1 | 12000 | 240 | 6.9% | 0.0036 | 0.00106 | blended | blended | blended | blended | blended | blended | blended | blended | blended | blended | blended | blended | blended | blended | blended | blended | blended | blended | blended | blended | blended | blended | blended | blended | blended | blended | 1722791.8868 | 1741135.6104 | 1759479.3339 | 1777823.0575 | 1796166.781 | 1804974.9185 | 1823318.6421 | 1841662.3656 | 1860006.0892 | 1878349.8128 | 1894920.2726 | 1894920.2726 | 1894920.2726 | 1894920.2726 | 1894920.2726 | 1894436.8271 | 1894436.8271 | 1894436.8271 | 1894436.8271 | 1894436.8271 | 1893942.0131 | 1893942.0131 | 1893942.0131 | 1893942.0131 | 1893942.0131 | 0 | 1702871.4575 | 1722600.3402 | 1742329.2229 | 1762058.1056 | 1781786.9883 | 1791980.2849 | 1811709.1676 | 1831438.0503 | 1851166.933 | 1870895.8158 | 1888851.4347 | 1888851.4347 | 1888851.4347 | 1888851.4347 | 1888851.4347 | 1888367.9892 | 1888367.9892 | 1888367.9892 | 1888367.9892 | 1888367.9892 | 1887873.1752 | 1887873.1752 | 1887873.1752 | 1887873.1752 | 1887873.1752 | 0
DGX-to-Air | Natural Gas | 43455455.5416 | 43169150.2628 | 43.4555 | 1563257.0843 | 1588282.1236 | -25025.0393 | 1.4% | 0 | 8.95% | 1.4% | 0.32764 | 0.2149 | 1.3777 | 28907.7143 | 6745.1333 | 24282.48 | -603.288 | 25 | 12000 | 1909 | 3.6 | 0.84 | 16 | 12000 | 240 | 6.9% | 0.0036 | 0.00106 | 63.7174 | 63.7174 | 63.7174 | 63.7174 | 63.7174 | 63.6511 | 63.6511 | 63.6511 | 63.6511 | 63.6511 | 63.6399 | 63.6399 | 63.6399 | 63.6399 | 63.6399 | 63.6363 | 63.6363 | 63.6363 | 63.6363 | 63.6363 | 63.6326 | 63.6326 | 63.6326 | 63.6326 | 63.6326 | 0 | 1588282.1236 | 1607737.588 | 1627193.0524 | 1646648.5168 | 1666103.9812 | 1683615.2177 | 1703070.6821 | 1722526.1465 | 1741981.6108 | 1761437.0752 | 1780563.6095 | 1780563.6095 | 1780563.6095 | 1780563.6095 | 1780563.6095 | 1780458.1299 | 1780458.1299 | 1780458.1299 | 1780458.1299 | 1780458.1299 | 1780350.17 | 1780350.17 | 1780350.17 | 1780350.17 | 1780350.17 | 0 | 1563257.0843 | 1584452.6549 | 1605648.2254 | 1626843.796 | 1648039.3665 | 1667290.7093 | 1688486.2798 | 1709681.8504 | 1730877.4209 | 1752072.9915 | 1772939.6319 | 1772939.6319 | 1772939.6319 | 1772939.6319 | 1772939.6319 | 1772834.1524 | 1772834.1524 | 1772834.1524 | 1772834.1524 | 1772834.1524 | 1772726.1924 | 1772726.1924 | 1772726.1924 | 1772726.1924 | 1772726.1924 | 0
| Propane | 49333522.1853 | 49047216.9066 | 49.3335 | 1806464.9769 | 1831490.0162 | -25025.0393 | 0% | 0.32764 | 8.95% | 1.4% | 0.32764 | 0.2149 | 1.3777 | 28567.6235 | 6745.1333 | 24282.48 | -603.288 | 25 | 12000 | 1909 | 3.6 | 0.85 | 16 | 12000 | 240 | 6.9% | 0.0036 | 0.00106 | 73.9048 | 73.9048 | 73.9048 | 73.9048 | 73.9048 | 73.5345 | 73.5345 | 73.5345 | 73.5345 | 73.5345 | 73.4701 | 73.4701 | 73.4701 | 73.4701 | 73.4701 | 73.4507 | 73.4507 | 73.4507 | 73.4507 | 73.4507 | 73.431 | 73.431 | 73.431 | 73.431 | 73.431 | 0 | 1831490.0162 | 1850945.4806 | 1870400.945 | 1889856.4094 | 1909311.8737 | 1918187.7936 | 1937643.258 | 1957098.7223 | 1976554.1867 | 1996009.6511 | 2013624.1461 | 2013624.1461 | 2013624.1461 | 2013624.1461 | 2013624.1461 | 2013072.58 | 2013072.58 | 2013072.58 | 2013072.58 | 2013072.58 | 2012508.0436 | 2012508.0436 | 2012508.0436 | 2012508.0436 | 2012508.0436 | 0 | 1806464.9769 | 1827660.5474 | 1848856.118 | 1870051.6885 | 1891247.2591 | 1901863.2851 | 1923058.8557 | 1944254.4262 | 1965449.9968 | 1986645.5674 | 2006000.1685 | 2006000.1685 | 2006000.1685 | 2006000.1685 | 2006000.1685 | 2005448.6025 | 2005448.6025 | 2005448.6025 | 2005448.6025 | 2005448.6025 | 2004884.0661 | 2004884.0661 | 2004884.0661 | 2004884.0661 | 2004884.0661 | 0
| Oil | 56910599.2987 | 56624294.02 | 56.9106 | 2114055.0724 | 2139080.1117 | -25025.0393 | 0% | 0.2149 | 8.95% | 1.4% | 0.32764 | 0.2149 | 1.3777 | 28907.7143 | 6745.1333 | 24282.48 | -603.288 | 25 | 12000 | 1909 | 3.6 | 0.84 | 16 | 12000 | 240 | 6.9% | 0.0036 | 0.00106 | 83.6758 | 83.6758 | 83.6758 | 83.6758 | 83.6758 | 83.1407 | 83.1407 | 83.1407 | 83.1407 | 83.1407 | 83.0516 | 83.0516 | 83.0516 | 83.0516 | 83.0516 | 83.0236 | 83.0236 | 83.0236 | 83.0236 | 83.0236 | 82.995 | 82.995 | 82.995 | 82.995 | 82.995 | 0 | 2139080.1117 | 2158535.5761 | 2177991.0405 | 2197446.5049 | 2216901.9692 | 2220888.9379 | 2240344.4023 | 2259799.8666 | 2279255.331 | 2298710.7954 | 2315590.5078 | 2315590.5078 | 2315590.5078 | 2315590.5078 | 2315590.5078 | 2314782.6499 | 2314782.6499 | 2314782.6499 | 2314782.6499 | 2314782.6499 | 2313955.795 | 2313955.795 | 2313955.795 | 2313955.795 | 2313955.795 | 0 | 2114055.0724 | 2135250.6429 | 2156446.2135 | 2177641.784 | 2198837.3546 | 2204564.4294 | 2225760 | 2246955.5705 | 2268151.1411 | 2289346.7116 | 2307966.5302 | 2307966.5302 | 2307966.5302 | 2307966.5302 | 2307966.5302 | 2307158.6724 | 2307158.6724 | 2307158.6724 | 2307158.6724 | 2307158.6724 | 2306331.8174 | 2306331.8174 | 2306331.8174 | 2306331.8174 | 2306331.8174 | 0
| Unknown, commercial | 46513663.2122 | 46227357.9335 | 46.5137 | 1702389.6475 | 1727414.6869 | -25025.0393 | 0% | 0 | 8.95% | 1.4% | 0.32764 | 0.2149 | 1.3777 | blended | 6745.1333 | 24282.48 | -603.288 | 25 | 12000 | 1909 | 3.6 | blended | 16 | 12000 | 240 | 6.9% | 0.0036 | 0.00106 | blended | blended | blended | blended | blended | blended | blended | blended | blended | blended | blended | blended | blended | blended | blended | blended | blended | blended | blended | blended | blended | blended | blended | blended | blended | blended | 1730786.042 | 1748573.8952 | 1766361.7483 | 1784149.6015 | 1801937.4546 | 1810189.7217 | 1827977.5748 | 1845765.428 | 1863553.2811 | 1881341.1343 | 1897355.7237 | 1897355.7237 | 1897355.7237 | 1897355.7237 | 1897355.7237 | 1896872.2782 | 1896872.2782 | 1896872.2782 | 1896872.2782 | 1896872.2782 | 1896377.4642 | 1896377.4642 | 1896377.4642 | 1896377.4642 | 1896377.4642 | 0 | 1705761.0027 | 1725288.962 | 1744816.9213 | 1764344.8807 | 1783872.84 | 1793865.2132 | 1813393.1726 | 1832921.1319 | 1852449.0912 | 1871977.0505 | 1889731.7462 | 1889731.7462 | 1889731.7462 | 1889731.7462 | 1889731.7462 | 1889248.3006 | 1889248.3006 | 1889248.3006 | 1889248.3006 | 1889248.3006 | 1888753.4867 | 1888753.4867 | 1888753.4867 | 1888753.4867 | 1888753.4867 | 0
DGX-to-Water | Natural Gas | 42939153.8856 | 42633761.5882 | 42.9392 | 1516460.4527 | 1543153.828 | -26693.3753 | 1.4% | 0 | 8.95% | 1.4% | 0.32764 | 0.2149 | 1.3777 | 28907.7143 | 7833.0581 | 24282.48 | -643.5072 | 25 | 12000 | 1909 | 3.1 | 0.84 | 15 | 12000 | 240 | 6.9% | 0.0036 | 0.00106 | 63.7174 | 63.7174 | 63.7174 | 63.7174 | 63.7174 | 63.6511 | 63.6511 | 63.6511 | 63.6511 | 63.6511 | 63.6399 | 63.6399 | 63.6399 | 63.6399 | 63.6399 | 63.6363 | 63.6363 | 63.6363 | 63.6363 | 63.6363 | 63.6326 | 63.6326 | 63.6326 | 63.6326 | 63.6326 | 0 | 1543153.828 | 1565747.2705 | 1588340.713 | 1610934.1555 | 1633527.598 | 1654176.8127 | 1676770.2552 | 1699363.6977 | 1721957.1402 | 1744550.5827 | 1766815.0951 | 1766815.0951 | 1766815.0951 | 1766815.0951 | 1766815.0951 | 1766709.6156 | 1766709.6156 | 1766709.6156 | 1766709.6156 | 1766709.6156 | 1766601.6556 | 1766601.6556 | 1766601.6556 | 1766601.6556 | 1766601.6556 | 0 | 1516460.4527 | 1540910.0085 | 1565359.5642 | 1589809.12 | 1614258.6758 | 1636764.0037 | 1661213.5595 | 1685663.1152 | 1710112.671 | 1734562.2267 | 1758682.8524 | 1758682.8524 | 1758682.8524 | 1758682.8524 | 1758682.8524 | 1758577.3729 | 1758577.3729 | 1758577.3729 | 1758577.3729 | 1758577.3729 | 1758469.4129 | 1758469.4129 | 1758469.4129 | 1758469.4129 | 1758469.4129 | 0
| Propane | 48817220.5293 | 48511828.232 | 48.8172 | 1759668.3453 | 1786361.7206 | -26693.3753 | 0% | 0.32764 | 8.95% | 1.4% | 0.32764 | 0.2149 | 1.3777 | 28567.6235 | 7833.0581 | 24282.48 | -643.5072 | 25 | 12000 | 1909 | 3.1 | 0.85 | 15 | 12000 | 240 | 6.9% | 0.0036 | 0.00106 | 73.9048 | 73.9048 | 73.9048 | 73.9048 | 73.9048 | 73.5345 | 73.5345 | 73.5345 | 73.5345 | 73.5345 | 73.4701 | 73.4701 | 73.4701 | 73.4701 | 73.4701 | 73.4507 | 73.4507 | 73.4507 | 73.4507 | 73.4507 | 73.431 | 73.431 | 73.431 | 73.431 | 73.431 | 0 | 1786361.7206 | 1808955.1631 | 1831548.6056 | 1854142.0481 | 1876735.4906 | 1888749.3886 | 1911342.8311 | 1933936.2736 | 1956529.7161 | 1979123.1586 | 1999875.6317 | 1999875.6317 | 1999875.6317 | 1999875.6317 | 1999875.6317 | 1999324.0657 | 1999324.0657 | 1999324.0657 | 1999324.0657 | 1999324.0657 | 1998759.5293 | 1998759.5293 | 1998759.5293 | 1998759.5293 | 1998759.5293 | 0 | 1759668.3453 | 1784117.9011 | 1808567.4568 | 1833017.0126 | 1857466.5683 | 1871336.5796 | 1895786.1353 | 1920235.6911 | 1944685.2469 | 1969134.8026 | 1991743.389 | 1991743.389 | 1991743.389 | 1991743.389 | 1991743.389 | 1991191.8229 | 1991191.8229 | 1991191.8229 | 1991191.8229 | 1991191.8229 | 1990627.2865 | 1990627.2865 | 1990627.2865 | 1990627.2865 | 1990627.2865 | 0
| Oil | 56394297.6428 | 56088905.3454 | 56.3943 | 2067258.4408 | 2093951.8161 | -26693.3753 | 0% | 0.2149 | 8.95% | 1.4% | 0.32764 | 0.2149 | 1.3777 | 28907.7143 | 7833.0581 | 24282.48 | -643.5072 | 25 | 12000 | 1909 | 3.1 | 0.84 | 15 | 12000 | 240 | 6.9% | 0.0036 | 0.00106 | 83.6758 | 83.6758 | 83.6758 | 83.6758 | 83.6758 | 83.1407 | 83.1407 | 83.1407 | 83.1407 | 83.1407 | 83.0516 | 83.0516 | 83.0516 | 83.0516 | 83.0516 | 83.0236 | 83.0236 | 83.0236 | 83.0236 | 83.0236 | 82.995 | 82.995 | 82.995 | 82.995 | 82.995 | 0 | 2093951.8161 | 2116545.2586 | 2139138.7011 | 2161732.1436 | 2184325.5861 | 2191450.5329 | 2214043.9754 | 2236637.4179 | 2259230.8604 | 2281824.3029 | 2301841.9934 | 2301841.9934 | 2301841.9934 | 2301841.9934 | 2301841.9934 | 2301034.1356 | 2301034.1356 | 2301034.1356 | 2301034.1356 | 2301034.1356 | 2300207.2806 | 2300207.2806 | 2300207.2806 | 2300207.2806 | 2300207.2806 | 0 | 2067258.4408 | 2091707.9966 | 2116157.5523 | 2140607.1081 | 2165056.6638 | 2174037.7239 | 2198487.2796 | 2222936.8354 | 2247386.3911 | 2271835.9469 | 2293709.7507 | 2293709.7507 | 2293709.7507 | 2293709.7507 | 2293709.7507 | 2292901.8928 | 2292901.8928 | 2292901.8928 | 2292901.8928 | 2292901.8928 | 2292075.0379 | 2292075.0379 | 2292075.0379 | 2292075.0379 | 2292075.0379 | 0
| Unknown, commercial | 45997361.5562 | 45691969.2589 | 45.9974 | 1655593.0159 | 1682286.3912 | -26693.3753 | 0% | 0 | 8.95% | 1.4% | 0.32764 | 0.2149 | 1.3777 | blended | 7833.0581 | 24282.48 | -643.5072 | 25 | 12000 | 1909 | 3.1 | blended | 15 | 12000 | 240 | 6.9% | 0.0036 | 0.00106 | blended | blended | blended | blended | blended | blended | blended | blended | blended | blended | blended | blended | blended | blended | blended | blended | blended | blended | blended | blended | blended | blended | blended | blended | blended | blended | 1685657.7464 | 1706583.5777 | 1727509.409 | 1748435.2402 | 1769361.0715 | 1780751.3167 | 1801677.148 | 1822602.9793 | 1843528.8105 | 1864454.6418 | 1883607.2094 | 1883607.2094 | 1883607.2094 | 1883607.2094 | 1883607.2094 | 1883123.7638 | 1883123.7638 | 1883123.7638 | 1883123.7638 | 1883123.7638 | 1882628.9499 | 1882628.9499 | 1882628.9499 | 1882628.9499 | 1882628.9499 | 0 | 1658964.3711 | 1681746.3156 | 1704528.2602 | 1727310.2047 | 1750092.1492 | 1763338.5077 | 1786120.4522 | 1808902.3968 | 1831684.3413 | 1854466.2858 | 1875474.9666 | 1875474.9666 | 1875474.9666 | 1875474.9666 | 1875474.9666 | 1874991.5211 | 1874991.5211 | 1874991.5211 | 1874991.5211 | 1874991.5211 | 1874496.7071 | 1874496.7071 | 1874496.7071 | 1874496.7071 | 1874496.7071 | 0
Table 123. Vermont Primary Heating Fuel Mix and Average Heating Efficiency, Residential Buildings
[18 empty] | Heating Fuel | Single Family | Average Heating Efficiency (ηave)
[18 empty] | Oil | 45% | 0.84
[18 empty] | Propane | 17% | 0.85
[18 empty] | Natural Gas | 23% | 0.84
[18 empty] | Electricity | 6% | 2.52
[18 empty] | Wood | 8% | 0.67
Table 121. ENERGY STAR GSHP Minimum Heating and Cooling Efficiency
[18 empty] | GSHP Type |  | EER | COP
[20 empty] | (Cooling) | (Heating)
Water-to-Air
[18 empty] | Closed Loop Water-to-Air |  | 17.1 | 3.6
[18 empty] | Open Loop Water-to-Air |  | 21.1 | 4.1
Water-to-Water
[18 empty] | Closed Loop Water-to-Water |  | 16.1 | 3.1
[18 empty] | Open Loop Water-to-Water |  | 20.1 | 3.5
DGX
[18 empty] | DGX-to-Air |  | 16 | 3.6
[18 empty] | DGX-to-Water |  | 15 | 3.1

## RE_MISC_MANU
Characterization: | RE_HOME_MANU
Efficient and Electric Manufactured Home
Assumptions:
▪ Baseline meets the US Department of HUD standard and ENERGY STAR Manufactured New Homes National Program
helper row
|  |  |  | 2025 First Year Savings | [5 empty] | Affected Fuel Adders |  | Mixed Baseline Scenario Adders | [16 empty] | Affected Fuel Lifecycle Carbon Intensity - With Adder (gCO2e/MJ) | [25 empty] | Lifetime CO2e Reductions, Thermal [g] | [25 empty] | Lifetime CO2e Reductions, Total [g]
Manufactured Home Size | Lifetime CO2e Reductions, Thermal [g] | Lifetime CO2e Reductions, Total [g] | Lifetime Credits | ΔCO2e | ΔCO2eThermal | ΔCO2eHeat | ΔCO2eDHW | ΔCO2eOther | ΔCO2cool | TDL | CI' | TDLelec | TDLng | CI' prop | CI' oil | CI' wood | ΔEheat,Oil [MJ] | ΔEheat,Prop [MJ] | ΔEheat,Elec [MJ] | ΔEDHW,Oil [MJ] | ΔEDHW,Prop [MJ] | ΔEDHW,Elec [MJ] | ΔEother[MJ] | ΔEcool [MJ] | Measure Life, Space Heating | Measure Life, Space Cooling | Measure Life, Water Heating | Measure Life, Other | 2025 | 2026 | 2027 | 2028 | 2029 | 2030 | 2031 | 2032 | 2033 | 2034 | 2035 | 2036 | 2037 | 2038 | 2039 | 2040 | 2041 | 2042 | 2043 | 2044 | 2045 | 2046 | 2047 | 2048 | 2049 | 2050 | 2025 | 2026 | 2027 | 2028 | 2029 | 2030 | 2031 | 2032 | 2033 | 2034 | 2035 | 2036 | 2037 | 2038 | 2039 | 2040 | 2041 | 2042 | 2043 | 2044 | 2045 | 2046 | 2047 | 2048 | 2049 | 2050 | 2025 | 2026 | 2027 | 2028 | 2029 | 2030 | 2031 | 2032 | 2033 | 2034 | 2035 | 2036 | 2037 | 2038 | 2039 | 2040 | 2041 | 2042 | 2043 | 2044 | 2045 | 2046 | 2047 | 2048 | 2049 | 2050
Single | 68748013.1316 | 69260475.8369 | 68.748 | 4419003.7163 | 4360092.2828 | 3416786.7435 | 914438.854 | 28866.6854 | 58911.4335 | blended | blended | 8.95% | 1.4% | 0.32764 | 0.2149 | 1.3777 | 10128.5 | 40725.2 | -10619.6 | 0 | 12238.6 | 239.8 | 695.9 | 1420.2 | 16 | 16 | 12 | 12 | blended | blended | blended | blended | blended | blended | blended | blended | blended | blended | blended | blended | blended | blended | blended | blended | blended | blended | blended | blended | blended | blended | blended | blended | blended | blended | 4360092.2828 | 4388024.2394 | 4415956.196 | 4443888.1526 | 4471820.1092 | 4474718.0502 | 4502650.0068 | 4530581.9634 | 4558513.92 | 4586445.8766 | 4610062.2375 | 4610062.2375 | 3699066.8021 | 3699066.8021 | 3699066.8021 | 3697997.453 | 0 | 0 | 0 | 0 | 0 | 0 | 0 | 0 | 0 | 0 | 4419003.7163 | 4442839.2898 | 4466674.8632 | 4490510.4367 | 4514346.0101 | 4513147.568 | 4536983.1414 | 4560818.7149 | 4584654.2883 | 4608489.8618 | 4628009.8395 | 4628009.8395 | 3717014.4042 | 3717014.4042 | 3717014.4042 | 3715945.055 | 0 | 0 | 0 | 0 | 0 | 0 | 0 | 0 | 0 | 0
Double | 69338413.6918 | 69838680.059 | 69.3384 | 4526637.1077 | 4469127.7348 | 3223672.0747 | 1213096.2676 | 32359.3925 | 57509.3729 | blended | blended | 8.95% | 1.4% | 0.32764 | 0.2149 | 1.3777 | 9495.5 | 38193 | -9486.7 | 0 | 17513.9 | -1959.1 | 780.1 | 1386.4 | 16 | 16 | 12 | 12 | blended | blended | blended | blended | blended | blended | blended | blended | blended | blended | blended | blended | blended | blended | blended | blended | blended | blended | blended | blended | blended | blended | blended | blended | blended | blended | 4469127.7348 | 4499891.5665 | 4530655.3981 | 4561419.2298 | 4592183.0615 | 4597235.7339 | 4627999.5656 | 4658763.3972 | 4689527.2289 | 4720291.0606 | 4746618.9262 | 4746618.9262 | 3474771.158 | 3474771.158 | 3474771.158 | 3473768.3889 | 0 | 0 | 0 | 0 | 0 | 0 | 0 | 0 | 0 | 0 | 4526637.1077 | 4553402.0479 | 4580166.9882 | 4606931.9284 | 4633696.8687 | 4634750.6497 | 4661515.5899 | 4688280.5302 | 4715045.4704 | 4741810.4107 | 4764139.3849 | 4764139.3849 | 3492291.6166 | 3492291.6166 | 3492291.6166 | 3491288.8476 | 0 | 0 | 0 | 0 | 0 | 0 | 0 | 0 | 0 | 0
Table 126. Vermont Water Heating Fuel Mix and Average Heating Efficiency, Residential Buildings
[17 empty] | End Use | Variable Name | Single Wide – Savings [MJ] |  |  | Double Wide – Savings [MJ]
[19 empty] | Electric | Propane | Oil | Electric | Propane | Oil
[17 empty] | Space Heating | ΔEheat,fuel | -10619.6 | 40725.2 | 10128.5 | -9486.7 | 38193 | 9495.5
[17 empty] | Space Cooling | ΔEcool | 1420.2 | 0 | 0 | 1386.4 | 0 | 0
[17 empty] | Water Heating | ΔEDHW,fuel | 239.8 | 12238.6 | 0 | -1959.1 | 17513.9 | 0
[17 empty] | Other | ΔEOther | 695.9 | 0 | 0 | 780.1 | 0 | 0
229158482.7314

## RE_MISC_HPPW
Characterization: | RE_MISC_HPPW
Residential Heat Pump Pool Water Heaters
Assumptions:
▪ Average baseline pool heater efficiencies in Table 126
▪ Heat pump pool water heater COP = 4.79
▪ 36ft by 18ft pool kept at 82°F from June 1 through September 30
▪ Pool cover use is unknown
helper row
|  |  |  | 2025 First Year Savings |  |  |  | Affected Fuel Adders |  | Mixed Baseline Scenario Adders | [15 empty] | Affected Fuel Lifecycle Carbon Intensity - With Adder (gCO2e/MJ) | [25 empty] | Lifetime CO2e Reductions, Total [g]
Baseline Fuel | Lifetime CO2e Reductions, Thermal [g] | Lifetime CO2e Reductions, Total [g] | Lifetime Credits | ΔCO2e | ΔCO2edirect | ΔCO2base | ΔCO2HP | TDL | CI' | TDLelec | TDLng | CI' prop | CI' oil | CI' wood | Ebase [MJ] | EHP [MJ] | Eload [MJ] | Measure Life | MMBTUsurface | MMBTUreheat | MMBTUevap | MMBTUsolar | ηbase | COPHP | MJ/MMBTU | 2025 | 2026 | 2027 | 2028 | 2029 | 2030 | 2031 | 2032 | 2033 | 2034 | 2035 | 2036 | 2037 | 2038 | 2039 | 2040 | 2041 | 2042 | 2043 | 2044 | 2045 | 2046 | 2047 | 2048 | 2049 | 2050 | 2025 | 2026 | 2027 | 2028 | 2029 | 2030 | 2031 | 2032 | 2033 | 2034 | 2035 | 2036 | 2037 | 2038 | 2039 | 2040 | 2041 | 2042 | 2043 | 2044 | 2045 | 2046 | 2047 | 2048 | 2049 | 2050
Oil | 50105786.4503 | 50105786.4503 | 50.1058 | 10111379.147 | 10111379.147 | 11086671.709 | 975292.562 | 0% | 0.2149 | 8.95% | 1.4% | 0.32764 | 0.2149 | 1.3777 | 132495.5882 | 23511.7432 | 112621.25 | 5 | 155.82 | 5.87 | 2.14 | 57.08 | 0.85 | 4.79 | 1055 | 83.6758 | 83.6758 | 83.6758 | 83.6758 | 83.6758 | 0 | 0 | 0 | 0 | 0 | 0 | 0 | 0 | 0 | 0 | 0 | 0 | 0 | 0 | 0 | 0 | 0 | 0 | 0 | 0 | 0 | 10111379.147 | 6739861.7613 | 11086493.1473 | 11081556.4546 | 11086495.9401 | 0 | 0 | 0 | 0 | 0 | 0 | 0 | 0 | 0 | 0 | 0 | 0 | 0 | 0 | 0 | 0 | 0 | 0 | 0 | 0 | 0
Propane | 43632749.5814 | 43632749.5814 | 43.6327 | 8816771.7733 | 8816771.7733 | 9792064.3352 | 975292.562 | 0% | 0.32764 | 8.95% | 1.4% | 0.32764 | 0.2149 | 1.3777 | 132495.5882 | 23511.7432 | 112621.25 | 5 | 155.82 | 5.87 | 2.14 | 57.08 | 0.85 | 4.79 | 1055 | 73.9048 | 73.9048 | 73.9048 | 73.9048 | 73.9048 | 0 | 0 | 0 | 0 | 0 | 0 | 0 | 0 | 0 | 0 | 0 | 0 | 0 | 0 | 0 | 0 | 0 | 0 | 0 | 0 | 0 | 8816771.7733 | 5445254.3875 | 9791885.7735 | 9786949.0808 | 9791888.5663 | 0 | 0 | 0 | 0 | 0 | 0 | 0 | 0 | 0 | 0 | 0 | 0 | 0 | 0 | 0 | 0 | 0 | 0 | 0 | 0 | 0
Natural Gas | 37483151.7606 | 37483151.7606 | 37.4832 | 7586852.2091 | 7586852.2091 | 8562144.7711 | 975292.562 | 1.4% | 0 | 8.95% | 1.4% | 0.32764 | 0.2149 | 1.3777 | 132495.5882 | 23511.7432 | 112621.25 | 5 | 155.82 | 5.87 | 2.14 | 57.08 | 0.85 | 4.79 | 1055 | 63.7174 | 63.7174 | 63.7174 | 63.7174 | 63.7174 | 0 | 0 | 0 | 0 | 0 | 0 | 0 | 0 | 0 | 0 | 0 | 0 | 0 | 0 | 0 | 0 | 0 | 0 | 0 | 0 | 0 | 7586852.2091 | 4215334.8233 | 8561966.2094 | 8557029.5167 | 8561969.0021 | 0 | 0 | 0 | 0 | 0 | 0 | 0 | 0 | 0 | 0 | 0 | 0 | 0 | 0 | 0 | 0 | 0 | 0 | 0 | 0 | 0
Unknown, non-commercial | 29992951.9703 | 29992951.9703 | 29.993 | 6370997.7305 | 6370997.7305 | 7346290.2925 | 975292.562 | 0% | 0 | 8.95% | 1.4% | 0.32764 | 0.2149 | 1.3777 | blended | 23511.7432 | 112621.25 | 5 | 155.82 | 5.87 | 2.14 | 57.08 | blended | 4.79 | 1055 | blended | blended | blended | blended | blended | blended | blended | blended | blended | blended | blended | blended | blended | blended | blended | blended | blended | blended | blended | blended | blended | blended | blended | blended | blended | blended | 6370997.7305 | 2858387.605 | 7063926.2513 | 6917896.8189 | 6781743.5646 | 0 | 0 | 0 | 0 | 0 | 0 | 0 | 0 | 0 | 0 | 0 | 0 | 0 | 0 | 0 | 0 | 0 | 0 | 0 | 0 | 0
Table 126. Vermont Water Heating Fuel Mix and Average Heating Efficiency, Residential Buildings
[18 empty] | Pool Water Heating Fuel | Fuel Mix | Average Efficiency (ηave,fuel)
[18 empty] | Oil | 9% | 0.85
[18 empty] | Propane | 24% | 0.85
[18 empty] | Natural Gas | 23% | 0.85
[18 empty] | Electricity | 43% | 0.99
229158482.7314

## VT CHS Emissions Schedule
Source: VT CHS Lifecycle Emissions Rate Schedule DRAFT 2024-11-08
Fuel | Lifecycle Emission Rate (gCO2e/MJ) | [27 empty] | Combustion Emission Rate (gCO2e/MJ) | [27 empty] | Upstream Emission Rate (gCO2e/MJ)
| 2023 | 2024 | 2025 | 2026 | 2027 | 2028 | 2029 | 2030 | 2031 | 2032 | 2033 | 2034 | 2035 | 2036 | 2037 | 2038 | 2039 | 2040 | 2041 | 2042 | 2043 | 2044 | 2045 | 2046 | 2047 | 2048 | 2049 | 2050 | 2023 | 2024 | 2025 | 2026 | 2027 | 2028 | 2029 | 2030 | 2031 | 2032 | 2033 | 2034 | 2035 | 2036 | 2037 | 2038 | 2039 | 2040 | 2041 | 2042 | 2043 | 2044 | 2045 | 2046 | 2047 | 2048 | 2049 | 2050 | 2023 | 2024 | 2025 | 2026 | 2027 | 2028 | 2029 | 2030 | 2031 | 2032 | 2033 | 2034 | 2035 | 2036 | 2037 | 2038 | 2039 | 2040 | 2041 | 2042 | 2043 | 2044 | 2045 | 2046 | 2047 | 2048 | 2049 | 2050
Grid electricity |  |  | 37.7685 | 35.1423 | 32.5161 | 29.8899 | 27.2636 | 24.6374 | 22.0112 | 19.385 | 16.7588 | 14.1326 | 11.5063 | 11.5063 | 11.5063 | 11.5063 | 11.5063 | 11.5063 | 11.5063 | 11.5063 | 11.5063 | 11.5063 | 11.5063 | 11.5063 | 11.5063 | 11.5063 | 11.5063 | 11.5063 | 32.4582 | 32.4582 | 32.4582 | 29.6115 | 26.7648 | 23.9181 | 21.0714 | 18.2247 | 15.378 | 12.5312 | 9.6845 | 6.8378 | 3.9911 | 3.9911 | 3.9911 | 3.9911 | 3.9911 | 3.9911 | 3.9911 | 3.9911 | 3.9911 | 3.9911 | 3.9911 | 3.9911 | 3.9911 | 3.9911 | 3.9911 | 3.9911 | 5.3103 | 5.3103 | 5.3103 | 5.5308 | 5.7513 | 5.9718 | 6.1923 | 6.4128 | 6.6333 | 6.8537 | 7.0742 | 7.2947 | 7.5152 | 7.5152 | 7.5152 | 7.5152 | 7.5152 | 7.5152 | 7.5152 | 7.5152 | 7.5152 | 7.5152 | 7.5152 | 7.5152 | 7.5152 | 7.5152 | 7.5152 | 7.5152
Liquid and Gaseous Fuels
Natural gas |  |  | 63.7174 | 63.7174 | 63.7174 | 63.7174 | 63.7174 | 63.6511 | 63.6511 | 63.6511 | 63.6511 | 63.6511 | 63.6399 | 63.6399 | 63.6399 | 63.6399 | 63.6399 | 63.6363 | 63.6363 | 63.6363 | 63.6363 | 63.6363 | 63.6326 | 63.6326 | 63.6326 | 63.6326 | 63.6326 | 63.6268 | 50.3428 | 50.3428 | 50.3428 | 50.3428 | 50.3428 | 50.3428 | 50.3428 | 50.3428 | 50.3428 | 50.3428 | 50.3428 | 50.3428 | 50.3428 | 50.3428 | 50.3428 | 50.3428 | 50.3428 | 50.3428 | 50.3428 | 50.3428 | 50.3428 | 50.3428 | 50.3428 | 50.3428 | 50.3428 | 50.3428 | 50.3428 | 50.3428 | 13.3976 | 13.3976 | 13.3746 | 13.3746 | 13.3746 | 13.3746 | 13.3746 | 13.3083 | 13.3083 | 13.3083 | 13.3083 | 13.3083 | 13.297 | 13.297 | 13.297 | 13.297 | 13.297 | 13.2934 | 13.2934 | 13.2934 | 13.2934 | 13.2934 | 13.2898 | 13.2898 | 13.2898 | 13.2898 | 13.2898 | 13.284
Fuel oil #2 |  |  | 83.4609 | 83.4609 | 83.4609 | 83.4609 | 83.4609 | 82.9258 | 82.9258 | 82.9258 | 82.9258 | 82.9258 | 82.8367 | 82.8367 | 82.8367 | 82.8367 | 82.8367 | 82.8087 | 82.8087 | 82.8087 | 82.8087 | 82.8087 | 82.7801 | 82.7801 | 82.7801 | 82.7801 | 82.7801 | 82.7138 | 70.3309 | 70.3309 | 70.3309 | 70.3309 | 70.3309 | 70.3309 | 70.3309 | 70.3309 | 70.3309 | 70.3309 | 70.3309 | 70.3309 | 70.3309 | 70.3309 | 70.3309 | 70.3309 | 70.3309 | 70.3309 | 70.3309 | 70.3309 | 70.3309 | 70.3309 | 70.3309 | 70.3309 | 70.3309 | 70.3309 | 70.3309 | 70.3309 | 13.0716 | 13.0716 | 13.13 | 13.13 | 13.13 | 13.13 | 13.13 | 12.5949 | 12.5949 | 12.5949 | 12.5949 | 12.5949 | 12.5058 | 12.5058 | 12.5058 | 12.5058 | 12.5058 | 12.4779 | 12.4779 | 12.4779 | 12.4779 | 12.4779 | 12.4493 | 12.4493 | 12.4493 | 12.4493 | 12.4493 | 12.3829
Propane |  |  | 73.5772 | 73.5772 | 73.5772 | 73.5772 | 73.5772 | 73.2069 | 73.2069 | 73.2069 | 73.2069 | 73.2069 | 73.1424 | 73.1424 | 73.1424 | 73.1424 | 73.1424 | 73.1231 | 73.1231 | 73.1231 | 73.1231 | 73.1231 | 73.1033 | 73.1033 | 73.1033 | 73.1033 | 73.1033 | 73.0571 | 59.8196 | 59.8196 | 59.8196 | 59.8196 | 59.8196 | 59.8196 | 59.8196 | 59.8196 | 59.8196 | 59.8196 | 59.8196 | 59.8196 | 59.8196 | 59.8196 | 59.8196 | 59.8196 | 59.8196 | 59.8196 | 59.8196 | 59.8196 | 59.8196 | 59.8196 | 59.8196 | 59.8196 | 59.8196 | 59.8196 | 59.8196 | 59.8196 | 13.7664 | 13.7664 | 13.7576 | 13.7576 | 13.7576 | 13.7576 | 13.7576 | 13.3873 | 13.3873 | 13.3873 | 13.3873 | 13.3873 | 13.3228 | 13.3228 | 13.3228 | 13.3228 | 13.3228 | 13.3035 | 13.3035 | 13.3035 | 13.3035 | 13.3035 | 13.2838 | 13.2838 | 13.2838 | 13.2838 | 13.2838 | 13.2375
Kerosene |  |  | 83.6711 | 83.6711 | 83.6711 | 83.6711 | 83.6711 | 83.1202 | 83.1202 | 83.1202 | 83.1202 | 83.1202 | 83.0241 | 83.0241 | 83.0241 | 83.0241 | 83.0241 | 82.9957 | 82.9957 | 82.9957 | 82.9957 | 82.9957 | 82.9666 | 82.9666 | 82.9666 | 82.9666 | 82.9666 | 82.8921 | 71.5062 | 71.5062 | 71.5062 | 71.5062 | 71.5062 | 71.5062 | 71.5062 | 71.5062 | 71.5062 | 71.5062 | 71.5062 | 71.5062 | 71.5062 | 71.5062 | 71.5062 | 71.5062 | 71.5062 | 71.5062 | 71.5062 | 71.5062 | 71.5062 | 71.5062 | 71.5062 | 71.5062 | 71.5062 | 71.5062 | 71.5062 | 71.5062 | 12.1199 | 12.1199 | 12.165 | 12.165 | 12.165 | 12.165 | 12.165 | 11.614 | 11.614 | 11.614 | 11.614 | 11.614 | 11.5179 | 11.5179 | 11.5179 | 11.5179 | 11.5179 | 11.4895 | 11.4895 | 11.4895 | 11.4895 | 11.4895 | 11.4604 | 11.4604 | 11.4604 | 11.4604 | 11.4604 | 11.3859
Coal |  |  | 94.5442 | 94.5442 | 94.5442 | 94.5442 | 94.5442 | 94.4594 | 94.4594 | 94.4594 | 94.4594 | 94.4594 | 94.4438 | 94.4438 | 94.4438 | 94.4438 | 94.4438 | 94.4394 | 94.4394 | 94.4394 | 94.4394 | 94.4394 | 94.4348 | 94.4348 | 94.4348 | 94.4348 | 94.4348 | 94.4252 | 89.1062 | 89.1062 | 89.1062 | 89.1062 | 89.1062 | 89.1062 | 89.1062 | 89.1062 | 89.1062 | 89.1062 | 89.1062 | 89.1062 | 89.1062 | 89.1062 | 89.1062 | 89.1062 | 89.1062 | 89.1062 | 89.1062 | 89.1062 | 89.1062 | 89.1062 | 89.1062 | 89.1062 | 89.1062 | 89.1062 | 89.1062 | 89.1062 | 5.4666 | 5.4666 | 5.438 | 5.438 | 5.438 | 5.438 | 5.438 | 5.3532 | 5.3532 | 5.3532 | 5.3532 | 5.3532 | 5.3376 | 5.3376 | 5.3376 | 5.3376 | 5.3376 | 5.3332 | 5.3332 | 5.3332 | 5.3332 | 5.3332 | 5.3286 | 5.3286 | 5.3286 | 5.3286 | 5.3286 | 5.319
Hydrogen from SMR |  |  | 92.652 | 92.652 | 92.652 | 92.652 | 92.652 | 88.1034 | 88.1034 | 88.1034 | 88.1034 | 88.1034 | 87.2047 | 87.2047 | 87.2047 | 87.2047 | 87.2047 | 86.9698 | 86.9698 | 86.9698 | 86.9698 | 86.9698 | 86.7295 | 86.7295 | 86.7295 | 86.7295 | 86.7295 | 86.1315 | 0 | 0 | 0 | 0 | 0 | 0 | 0 | 0 | 0 | 0 | 0 | 0 | 0 | 0 | 0 | 0 | 0 | 0 | 0 | 0 | 0 | 0 | 0 | 0 | 0 | 0 | 0 | 0 | 94.4556 | 94.4556 | 92.652 | 92.652 | 92.652 | 92.652 | 92.652 | 88.1034 | 88.1034 | 88.1034 | 88.1034 | 88.1034 | 87.2047 | 87.2047 | 87.2047 | 87.2047 | 87.2047 | 86.9698 | 86.9698 | 86.9698 | 86.9698 | 86.9698 | 86.7295 | 86.7295 | 86.7295 | 86.7295 | 86.7295 | 86.1315
Hydrogen from dedicated renewables |  |  | 12.5052 | 12.5052 | 12.5052 | 12.5052 | 12.5052 | 8.1735 | 8.1735 | 8.1735 | 8.1735 | 8.1735 | 7.3115 | 7.3115 | 7.3115 | 7.3115 | 7.3115 | 7.0885 | 7.0885 | 7.0885 | 7.0885 | 7.0885 | 6.8602 | 6.8602 | 6.8602 | 6.8602 | 6.8602 | 6.2808 | 0 | 0 | 0 | 0 | 0 | 0 | 0 | 0 | 0 | 0 | 0 | 0 | 0 | 0 | 0 | 0 | 0 | 0 | 0 | 0 | 0 | 0 | 0 | 0 | 0 | 0 | 0 | 0 | 14.2314 | 14.2314 | 12.5052 | 12.5052 | 12.5052 | 12.5052 | 12.5052 | 8.1735 | 8.1735 | 8.1735 | 8.1735 | 8.1735 | 7.3115 | 7.3115 | 7.3115 | 7.3115 | 7.3115 | 7.0885 | 7.0885 | 7.0885 | 7.0885 | 7.0885 | 6.8602 | 6.8602 | 6.8602 | 6.8602 | 6.8602 | 6.2808
Biomethane from animal waste |  |  | -65.3577 | -65.3577 | -65.3577 | -65.3577 | -65.3577 | -70.9857 | -70.9857 | -70.9857 | -70.9857 | -70.9857 | -71.9633 | -71.9633 | -71.9633 | -71.9633 | -71.9633 | -72.2666 | -72.2666 | -72.2666 | -72.2666 | -72.2666 | -72.577 | -72.577 | -72.577 | -72.577 | -72.577 | -73.0995 | 0.051656 | 0.051656 | 0.051656 | 0.051656 | 0.051656 | 0.051656 | 0.051656 | 0.051656 | 0.051656 | 0.051656 | 0.051656 | 0.051656 | 0.051656 | 0.051656 | 0.051656 | 0.051656 | 0.051656 | 0.051656 | 0.051656 | 0.051656 | 0.051656 | 0.051656 | 0.051656 | 0.051656 | 0.051656 | 0.051656 | 0.051656 | 0.051656 | -63.3448 | -63.3448 | -65.4094 | -65.4094 | -65.4094 | -65.4094 | -65.4094 | -71.0374 | -71.0374 | -71.0374 | -71.0374 | -71.0374 | -72.0149 | -72.0149 | -72.0149 | -72.0149 | -72.0149 | -72.3182 | -72.3182 | -72.3182 | -72.3182 | -72.3182 | -72.6287 | -72.6287 | -72.6287 | -72.6287 | -72.6287 | -73.1511
Biomethane from landfill gas |  |  | 5.853 | 5.853 | 5.853 | 5.853 | 5.853 | 3.2764 | 3.2764 | 3.2764 | 3.2764 | 3.2764 | 2.8409 | 2.8409 | 2.8409 | 2.8409 | 2.8409 | 2.7009 | 2.7009 | 2.7009 | 2.7009 | 2.7009 | 2.5576 | 2.5576 | 2.5576 | 2.5576 | 2.5576 | 2.3379 | 0.24316 | 0.24316 | 0.24316 | 0.24316 | 0.24316 | 0.24316 | 0.24316 | 0.24316 | 0.24316 | 0.24316 | 0.24316 | 0.24316 | 0.24316 | 0.24316 | 0.24316 | 0.24316 | 0.24316 | 0.24316 | 0.24316 | 0.24316 | 0.24316 | 0.24316 | 0.24316 | 0.24316 | 0.24316 | 0.24316 | 0.24316 | 0.24316 | 6.5401 | 6.5401 | 5.6098 | 5.6098 | 5.6098 | 5.6098 | 5.6098 | 3.0332 | 3.0332 | 3.0332 | 3.0332 | 3.0332 | 2.5978 | 2.5978 | 2.5978 | 2.5978 | 2.5978 | 2.4578 | 2.4578 | 2.4578 | 2.4578 | 2.4578 | 2.3145 | 2.3145 | 2.3145 | 2.3145 | 2.3145 | 2.0948
Biomethane from fats, oils, and greases |  |  | 25.3457 | 25.3457 | 25.3457 | 25.3457 | 25.3457 | 18.2798 | 18.2798 | 18.2798 | 18.2798 | 18.2798 | 17.0795 | 17.0795 | 17.0795 | 17.0795 | 17.0795 | 16.7088 | 16.7088 | 16.7088 | 16.7088 | 16.7088 | 16.3293 | 16.3293 | 16.3293 | 16.3293 | 16.3293 | 15.6836 | 0.051656 | 0.051656 | 0.051656 | 0.051656 | 0.051656 | 0.051656 | 0.051656 | 0.051656 | 0.051656 | 0.051656 | 0.051656 | 0.051656 | 0.051656 | 0.051656 | 0.051656 | 0.051656 | 0.051656 | 0.051656 | 0.051656 | 0.051656 | 0.051656 | 0.051656 | 0.051656 | 0.051656 | 0.051656 | 0.051656 | 0.051656 | 0.051656 | 28.0646 | 28.0646 | 25.2941 | 25.2941 | 25.2941 | 25.2941 | 25.2941 | 18.2281 | 18.2281 | 18.2281 | 18.2281 | 18.2281 | 17.0278 | 17.0278 | 17.0278 | 17.0278 | 17.0278 | 16.6571 | 16.6571 | 16.6571 | 16.6571 | 16.6571 | 16.2777 | 16.2777 | 16.2777 | 16.2777 | 16.2777 | 15.6319
Biomethane from wastewater |  |  | -11.1913 | -11.1913 | -11.1913 | -11.1913 | -11.1913 | -15.314 | -15.314 | -15.314 | -15.314 | -15.314 | -16 | -16 | -16 | -16 | -16 | -16.225 | -16.225 | -16.225 | -16.225 | -16.225 | -16.4554 | -16.4554 | -16.4554 | -16.4554 | -16.4554 | -16.7897 | 0.051656 | 0.051656 | 0.051656 | 0.051656 | 0.051656 | 0.051656 | 0.051656 | 0.051656 | 0.051656 | 0.051656 | 0.051656 | 0.051656 | 0.051656 | 0.051656 | 0.051656 | 0.051656 | 0.051656 | 0.051656 | 0.051656 | 0.051656 | 0.051656 | 0.051656 | 0.051656 | 0.051656 | 0.051656 | 0.051656 | 0.051656 | 0.051656 | -9.7602 | -9.7602 | -11.2429 | -11.2429 | -11.2429 | -11.2429 | -11.2429 | -15.3657 | -15.3657 | -15.3657 | -15.3657 | -15.3657 | -16.0516 | -16.0516 | -16.0516 | -16.0516 | -16.0516 | -16.2767 | -16.2767 | -16.2767 | -16.2767 | -16.2767 | -16.507 | -16.507 | -16.507 | -16.507 | -16.507 | -16.8413
Biodiesel from soybeans |  |  | 26.7092 | 26.7092 | 26.7092 | 26.7092 | 26.7092 | 25.2204 | 25.2204 | 25.2204 | 25.2204 | 25.2204 | 24.9818 | 24.9818 | 24.9818 | 24.9818 | 24.9818 | 24.9218 | 24.9218 | 24.9218 | 24.9218 | 24.9218 | 24.8605 | 24.8605 | 24.8605 | 24.8605 | 24.8605 | 24.696 | 0.056822 | 0.056822 | 0.056822 | 0.056822 | 0.056822 | 0.056822 | 0.056822 | 0.056822 | 0.056822 | 0.056822 | 0.056822 | 0.056822 | 0.056822 | 0.056822 | 0.056822 | 0.056822 | 0.056822 | 0.056822 | 0.056822 | 0.056822 | 0.056822 | 0.056822 | 0.056822 | 0.056822 | 0.056822 | 0.056822 | 0.056822 | 0.056822 | 27.3608 | 27.3608 | 26.6523 | 26.6523 | 26.6523 | 26.6523 | 26.6523 | 25.1635 | 25.1635 | 25.1635 | 25.1635 | 25.1635 | 24.925 | 24.925 | 24.925 | 24.925 | 24.925 | 24.865 | 24.865 | 24.865 | 24.865 | 24.865 | 24.8037 | 24.8037 | 24.8037 | 24.8037 | 24.8037 | 24.6392
Biodiesel from canola |  |  | 34.5475 | 34.5475 | 34.5475 | 34.5475 | 34.5475 | 33.5213 | 33.5213 | 33.5213 | 33.5213 | 33.5213 | 33.3075 | 33.3075 | 33.3075 | 33.3075 | 33.3075 | 33.2555 | 33.2555 | 33.2555 | 33.2555 | 33.2555 | 33.2022 | 33.2022 | 33.2022 | 33.2022 | 33.2022 | 33.0502 | 0.056822 | 0.056822 | 0.056822 | 0.056822 | 0.056822 | 0.056822 | 0.056822 | 0.056822 | 0.056822 | 0.056822 | 0.056822 | 0.056822 | 0.056822 | 0.056822 | 0.056822 | 0.056822 | 0.056822 | 0.056822 | 0.056822 | 0.056822 | 0.056822 | 0.056822 | 0.056822 | 0.056822 | 0.056822 | 0.056822 | 0.056822 | 0.056822 | 34.8988 | 34.8988 | 34.4907 | 34.4907 | 34.4907 | 34.4907 | 34.4907 | 33.4645 | 33.4645 | 33.4645 | 33.4645 | 33.4645 | 33.2507 | 33.2507 | 33.2507 | 33.2507 | 33.2507 | 33.1987 | 33.1987 | 33.1987 | 33.1987 | 33.1987 | 33.1454 | 33.1454 | 33.1454 | 33.1454 | 33.1454 | 32.9934
Biodiesel from corn |  |  | 38.4287 | 38.4287 | 38.4287 | 38.4287 | 38.4287 | 35.9892 | 35.9892 | 35.9892 | 35.9892 | 35.9892 | 35.6295 | 35.6295 | 35.6295 | 35.6295 | 35.6295 | 35.5327 | 35.5327 | 35.5327 | 35.5327 | 35.5327 | 35.4337 | 35.4337 | 35.4337 | 35.4337 | 35.4337 | 35.2028 | 0.056822 | 0.056822 | 0.056822 | 0.056822 | 0.056822 | 0.056822 | 0.056822 | 0.056822 | 0.056822 | 0.056822 | 0.056822 | 0.056822 | 0.056822 | 0.056822 | 0.056822 | 0.056822 | 0.056822 | 0.056822 | 0.056822 | 0.056822 | 0.056822 | 0.056822 | 0.056822 | 0.056822 | 0.056822 | 0.056822 | 0.056822 | 0.056822 | 39.9531 | 39.9531 | 38.3719 | 38.3719 | 38.3719 | 38.3719 | 38.3719 | 35.9324 | 35.9324 | 35.9324 | 35.9324 | 35.9324 | 35.5726 | 35.5726 | 35.5726 | 35.5726 | 35.5726 | 35.4759 | 35.4759 | 35.4759 | 35.4759 | 35.4759 | 35.3769 | 35.3769 | 35.3769 | 35.3769 | 35.3769 | 35.1459
Biodiesel from used cooking oil |  |  | 13.4709 | 13.4709 | 13.4709 | 13.4709 | 13.4709 | 12.4823 | 12.4823 | 12.4823 | 12.4823 | 12.4823 | 12.2246 | 12.2246 | 12.2246 | 12.2246 | 12.2246 | 12.1795 | 12.1795 | 12.1795 | 12.1795 | 12.1795 | 12.1333 | 12.1333 | 12.1333 | 12.1333 | 12.1333 | 11.9025 | 0.056822 | 0.056822 | 0.056822 | 0.056822 | 0.056822 | 0.056822 | 0.056822 | 0.056822 | 0.056822 | 0.056822 | 0.056822 | 0.056822 | 0.056822 | 0.056822 | 0.056822 | 0.056822 | 0.056822 | 0.056822 | 0.056822 | 0.056822 | 0.056822 | 0.056822 | 0.056822 | 0.056822 | 0.056822 | 0.056822 | 0.056822 | 0.056822 | 13.8834 | 13.8834 | 13.4141 | 13.4141 | 13.4141 | 13.4141 | 13.4141 | 12.4254 | 12.4254 | 12.4254 | 12.4254 | 12.4254 | 12.1678 | 12.1678 | 12.1678 | 12.1678 | 12.1678 | 12.1227 | 12.1227 | 12.1227 | 12.1227 | 12.1227 | 12.0765 | 12.0765 | 12.0765 | 12.0765 | 12.0765 | 11.8457
Renewable diesel from soybeans |  |  | 29.9277 | 29.9277 | 29.9277 | 29.9277 | 29.9277 | 28.3661 | 28.3661 | 28.3661 | 28.3661 | 28.3661 | 28.1125 | 28.1125 | 28.1125 | 28.1125 | 28.1125 | 28.0492 | 28.0492 | 28.0492 | 28.0492 | 28.0492 | 27.9845 | 27.9845 | 27.9845 | 27.9845 | 27.9845 | 27.8082 | 0.056822 | 0.056822 | 0.056822 | 0.056822 | 0.056822 | 0.056822 | 0.056822 | 0.056822 | 0.056822 | 0.056822 | 0.056822 | 0.056822 | 0.056822 | 0.056822 | 0.056822 | 0.056822 | 0.056822 | 0.056822 | 0.056822 | 0.056822 | 0.056822 | 0.056822 | 0.056822 | 0.056822 | 0.056822 | 0.056822 | 0.056822 | 0.056822 | 30.6124 | 30.6124 | 29.8708 | 29.8708 | 29.8708 | 29.8708 | 29.8708 | 28.3093 | 28.3093 | 28.3093 | 28.3093 | 28.3093 | 28.0556 | 28.0556 | 28.0556 | 28.0556 | 28.0556 | 27.9924 | 27.9924 | 27.9924 | 27.9924 | 27.9924 | 27.9277 | 27.9277 | 27.9277 | 27.9277 | 27.9277 | 27.7514
Renewable diesel from canola |  |  | 39.9847 | 39.9847 | 39.9847 | 39.9847 | 39.9847 | 38.8414 | 38.8414 | 38.8414 | 38.8414 | 38.8414 | 38.6039 | 38.6039 | 38.6039 | 38.6039 | 38.6039 | 38.5459 | 38.5459 | 38.5459 | 38.5459 | 38.5459 | 38.4865 | 38.4865 | 38.4865 | 38.4865 | 38.4865 | 38.3183 | 0.056822 | 0.056822 | 0.056822 | 0.056822 | 0.056822 | 0.056822 | 0.056822 | 0.056822 | 0.056822 | 0.056822 | 0.056822 | 0.056822 | 0.056822 | 0.056822 | 0.056822 | 0.056822 | 0.056822 | 0.056822 | 0.056822 | 0.056822 | 0.056822 | 0.056822 | 0.056822 | 0.056822 | 0.056822 | 0.056822 | 0.056822 | 0.056822 | 40.3826 | 40.3826 | 39.9279 | 39.9279 | 39.9279 | 39.9279 | 39.9279 | 38.7845 | 38.7845 | 38.7845 | 38.7845 | 38.7845 | 38.5471 | 38.5471 | 38.5471 | 38.5471 | 38.5471 | 38.4891 | 38.4891 | 38.4891 | 38.4891 | 38.4891 | 38.4297 | 38.4297 | 38.4297 | 38.4297 | 38.4297 | 38.2615
Renewable diesel from corn |  |  | 42.7634 | 42.7634 | 42.7634 | 42.7634 | 42.7634 | 40.3361 | 40.3361 | 40.3361 | 40.3361 | 40.3361 | 39.9787 | 39.9787 | 39.9787 | 39.9787 | 39.9787 | 39.8846 | 39.8846 | 39.8846 | 39.8846 | 39.8846 | 39.7881 | 39.7881 | 39.7881 | 39.7881 | 39.7881 | 39.5537 | 0.056822 | 0.056822 | 0.056822 | 0.056822 | 0.056822 | 0.056822 | 0.056822 | 0.056822 | 0.056822 | 0.056822 | 0.056822 | 0.056822 | 0.056822 | 0.056822 | 0.056822 | 0.056822 | 0.056822 | 0.056822 | 0.056822 | 0.056822 | 0.056822 | 0.056822 | 0.056822 | 0.056822 | 0.056822 | 0.056822 | 0.056822 | 0.056822 | 44.3188 | 44.3188 | 42.7065 | 42.7065 | 42.7065 | 42.7065 | 42.7065 | 40.2793 | 40.2793 | 40.2793 | 40.2793 | 40.2793 | 39.9219 | 39.9219 | 39.9219 | 39.9219 | 39.9219 | 39.8277 | 39.8277 | 39.8277 | 39.8277 | 39.8277 | 39.7313 | 39.7313 | 39.7313 | 39.7313 | 39.7313 | 39.4969
Renewable diesel from used cooking oil |  |  | 17.1963 | 17.1963 | 17.1963 | 17.1963 | 17.1963 | 15.8961 | 15.8961 | 15.8961 | 15.8961 | 15.8961 | 15.6546 | 15.6546 | 15.6546 | 15.6546 | 15.6546 | 15.586 | 15.586 | 15.586 | 15.586 | 15.586 | 15.5158 | 15.5158 | 15.5158 | 15.5158 | 15.5158 | 15.3697 | 0.056822 | 0.056822 | 0.056822 | 0.056822 | 0.056822 | 0.056822 | 0.056822 | 0.056822 | 0.056822 | 0.056822 | 0.056822 | 0.056822 | 0.056822 | 0.056822 | 0.056822 | 0.056822 | 0.056822 | 0.056822 | 0.056822 | 0.056822 | 0.056822 | 0.056822 | 0.056822 | 0.056822 | 0.056822 | 0.056822 | 0.056822 | 0.056822 | 17.6352 | 17.6352 | 17.1394 | 17.1394 | 17.1394 | 17.1394 | 17.1394 | 15.8393 | 15.8393 | 15.8393 | 15.8393 | 15.8393 | 15.5978 | 15.5978 | 15.5978 | 15.5978 | 15.5978 | 15.5292 | 15.5292 | 15.5292 | 15.5292 | 15.5292 | 15.459 | 15.459 | 15.459 | 15.459 | 15.459 | 15.3128
Renewable Propane |  |  | 33 | 33 | 33 | 33 | 33 | 33 | 33 | 33 | 33 | 33 | 33 | 33 | 33 | 33 | 33 | 33 | 33 | 33 | 33 | 33 | 33 | 33 | 33 | 33 | 33 | 33 | N/A | N/A | N/A | N/A | N/A | N/A | N/A | N/A | N/A | N/A | N/A | N/A | N/A | N/A | N/A | N/A | N/A | N/A | N/A | N/A | N/A | N/A | N/A | N/A | N/A | N/A | N/A | N/A | N/A | N/A | N/A | N/A | N/A | N/A | N/A | N/A | N/A | N/A | N/A | N/A | N/A | N/A | N/A | N/A | N/A | N/A | N/A | N/A | N/A | N/A | N/A | N/A | N/A | N/A | N/A | N/A
Wood Fuels
Wood chips |  |  | 2.6936 | 2.6936 | 2.6936 | 2.6936 | 2.6936 | 2.5552 | 2.5552 | 2.5552 | 2.5552 | 2.5552 | 2.4578 | 2.4578 | 2.4578 | 2.4578 | 2.4578 | 2.4573 | 2.4573 | 2.4573 | 2.4573 | 2.4573 | 2.4567 | 2.4567 | 2.4567 | 2.4567 | 2.4567 | 2.3252 | 1.0953 | 1.0953 | 1.0953 | 1.0953 | 1.0953 | 1.0953 | 1.0953 | 1.0953 | 1.0953 | 1.0953 | 1.0953 | 1.0953 | 1.0953 | 1.0953 | 1.0953 | 1.0953 | 1.0953 | 1.0953 | 1.0953 | 1.0953 | 1.0953 | 1.0953 | 1.0953 | 1.0953 | 1.0953 | 1.0953 | 1.0953 | 1.0953 | 1.7399 | 1.7399 | 1.5983 | 1.5983 | 1.5983 | 1.5983 | 1.5983 | 1.4599 | 1.4599 | 1.4599 | 1.4599 | 1.4599 | 1.3625 | 1.3625 | 1.3625 | 1.3625 | 1.3625 | 1.362 | 1.362 | 1.362 | 1.362 | 1.362 | 1.3614 | 1.3614 | 1.3614 | 1.3614 | 1.3614 | 1.2299
Wood pellets |  |  | 26.8477 | 26.8477 | 26.8477 | 26.8477 | 26.8477 | 24.9327 | 24.9327 | 24.9327 | 24.9327 | 24.9327 | 24.609 | 24.609 | 24.609 | 24.609 | 24.609 | 24.5049 | 24.5049 | 24.5049 | 24.5049 | 24.5049 | 24.3984 | 24.3984 | 24.3984 | 24.3984 | 24.3984 | 24.2351 | 1.0953 | 1.0953 | 1.0953 | 1.0953 | 1.0953 | 1.0953 | 1.0953 | 1.0953 | 1.0953 | 1.0953 | 1.0953 | 1.0953 | 1.0953 | 1.0953 | 1.0953 | 1.0953 | 1.0953 | 1.0953 | 1.0953 | 1.0953 | 1.0953 | 1.0953 | 1.0953 | 1.0953 | 1.0953 | 1.0953 | 1.0953 | 1.0953 | 26.4432 | 26.4432 | 25.7524 | 25.7524 | 25.7524 | 25.7524 | 25.7524 | 23.8374 | 23.8374 | 23.8374 | 23.8374 | 23.8374 | 23.5137 | 23.5137 | 23.5137 | 23.5137 | 23.5137 | 23.4096 | 23.4096 | 23.4096 | 23.4096 | 23.4096 | 23.3031 | 23.3031 | 23.3031 | 23.3031 | 23.3031 | 23.1398
Firewood, commercial |  |  | 70.1037 | 70.1037 | 70.1037 | 70.1037 | 70.1037 | 70.0151 | 70.0151 | 70.0151 | 70.0151 | 70.0151 | 69.9569 | 69.9569 | 69.9569 | 69.9569 | 69.9569 | 69.9561 | 69.9561 | 69.9561 | 69.9561 | 69.9561 | 69.9553 | 69.9553 | 69.9553 | 69.9553 | 69.9553 | 69.8778 | 67.7742 | 67.7742 | 67.7742 | 67.7742 | 67.7742 | 67.7742 | 67.7742 | 67.7742 | 67.7742 | 67.7742 | 67.7742 | 67.7742 | 67.7742 | 67.7742 | 67.7742 | 67.7742 | 67.7742 | 67.7742 | 67.7742 | 67.7742 | 67.7742 | 67.7742 | 67.7742 | 67.7742 | 67.7742 | 67.7742 | 67.7742 | 67.7742 | 2.4092 | 2.4092 | 2.3295 | 2.3295 | 2.3295 | 2.3295 | 2.3295 | 2.2408 | 2.2408 | 2.2408 | 2.2408 | 2.2408 | 2.1827 | 2.1827 | 2.1827 | 2.1827 | 2.1827 | 2.1819 | 2.1819 | 2.1819 | 2.1819 | 2.1819 | 2.1811 | 2.1811 | 2.1811 | 2.1811 | 2.1811 | 2.1036
Eligible Emissions Limit
Eligible emissions limit (reference value) |  |  | 66.7687 | 66.7687 | 66.7687 | 66.7687 | 66.7687 | 49.7555 | 49.7555 | 49.7555 | 49.7555 | 49.7555 | 49.702 | 49.702 | 49.702 | 49.702 | 49.702 | 49.6852 | 49.6852 | 49.6852 | 49.6852 | 49.6852 | 49.6681 | 49.6681 | 49.6681 | 49.6681 | 49.6681 | 16.5428 | N/A | N/A | N/A | N/A | N/A | N/A | N/A | N/A | N/A | N/A | N/A | N/A | N/A | N/A | N/A | N/A | N/A | N/A | N/A | N/A | N/A | N/A | N/A | N/A | N/A | N/A | N/A | N/A | N/A | N/A | N/A | N/A | N/A | N/A | N/A | N/A | N/A | N/A | N/A | N/A | N/A | N/A | N/A | N/A | N/A | N/A | N/A | N/A | N/A | N/A | N/A | N/A | N/A | N/A | N/A | N/A
Note: The eligible emissions limit is calculated in accordance with 30 V.S.A. § 8127(f); it begins at 80% of fuel oil #2 emissions, declines to 60% in 2030 and declines to 20% beginning in 2050, although 30 V.S.A. § 8127(f)(1)(C) allows for discretion to be applied beginning in 2050.
Wood, unspecified, all |  |  | 33.215 | 33.215 | 33.215 | 33.215 | 33.215 | 32.501 | 32.501 | 32.501 | 32.501 | 32.501 | 32.3412 | 32.3412 | 32.3412 | 32.3412 | 32.3412 | 32.3061 | 32.3061 | 32.3061 | 32.3061 | 32.3061 | 32.2702 | 32.2702 | 32.2702 | 32.2702 | 32.2702 | 32.146
Wood, unspecified, commercial |  |  | 36.3986 | 36.3986 | 36.3986 | 36.3986 | 36.3986 | 36.2851 | 36.2851 | 36.2851 | 36.2851 | 36.2851 | 36.2073 | 36.2073 | 36.2073 | 36.2073 | 36.2073 | 36.2067 | 36.2067 | 36.2067 | 36.2067 | 36.2067 | 36.206 | 36.206 | 36.206 | 36.206 | 36.206 | 36.1015
Note on A31: [Threaded comment] Your version of Excel allows you to read this threaded comment; however, any edits to it will get removed if the file is opened in a newer version of Excel. Learn more: https://go.microsoft.com/fwlink/?linkid=870924 Comment: Presented for reference.

## Lookups
Fuel Delivery and Transmission Emission Factors Info
TRM Name | Emissions Schedule Name | Type | Carbon Intensity Adder (CI') [gCO2e/MJ] | Trans & Dist Losses (TDL)
Oil | Fuel oil #2 | Delivered | 0.2149 | 0%
Propane | Propane | Delivered | 0.32764 | 0%
Natural Gas | Natural gas | Natural Gas | 0 | 1.4%
Electricity | Grid electricity | Electricity | 0 | 8.95%
Kerosene | Kerosene | Delivered | 0.22206 | 0%
Wood, non-commercial | Wood, unspecified, non-commercial | Delivered | 1.3777 | 0%
Wood, commercial | Wood, unspecified, commercial | Delivered | 1.3777 | 0%
Wood chips | Wood chips | Delivered | 1.9568 | 0%
Wood Pellets | Wood pellets | Delivered | 1.9568 | 0%
Firewood, commercial | Firewood, commercial | Delivered | 0.79856 | 0%
Unknown, non-commercial | Unknown, non-commercial | Unknown | 0 | 0%
Unknown, commercial | Unknown, commercial | Unknown | 0 | 0%
Unknown, industrial | Unknown, industrial | Unknown | 0 | 0%